## Sheet1
Fuel (WPO%) | LoadPercent_pct | RPM_Table1 | Displacement_cc_Table1_Calc | Torque_Nm_Table1_Calc | Power_kW_Table1_Calc | BSFC_kg_per_kWh_Fig3 | BTE_pct_Fig2 | NOx_ppm_Fig12 | HC_ppm_Fig9 | CO_ppm_Fig10_Calc
0 | 33.2 | 1500 | 552.92 | 8.28 | 1.3 | 0.305 | 26 | 215 | 36 | 900
0 | 50 | 1500 | 552.92 | 12.1 | 1.9 | 0.262 | 30.3 | 442 | 30 | 750
0 | 66.6 | 1500 | 552.92 | 15.92 | 2.5 | 0.233 | 34 | 920 | 31 | 610
0 | 83.2 | 1500 | 552.92 | 19.74 | 3.1 | 0.217 | 36.4 | 1192 | 30 | 570
0 | 100 | 1500 | 552.92 | 23.74 | 3.73 | 0.217 | 36.5 | 1313 | 31 | 540
10 | 33.2 | 1500 | 552.92 | 8.28 | 1.3 | 0.319 | 25.2 | 250 | 40 | 860
10 | 50 | 1500 | 552.92 | 12.1 | 1.9 | 0.259 | 31 | 445 | 22 | 680
10 | 66.6 | 1500 | 552.92 | 15.92 | 2.5 | 0.234 | 34.3 | 712 | 37 | 700
10 | 83.2 | 1500 | 552.92 | 19.74 | 3.1 | 0.218 | 36.7 | 1122 | 26 | 400
10 | 100 | 1500 | 552.92 | 23.74 | 3.73 | 0.219 | 36.6 | 1285 | 28 | 370
20 | 33.2 | 1500 | 552.92 | 8.28 | 1.3 | 0.349 | 23.2 | 165 | 40 | 870
20 | 50 | 1500 | 552.92 | 12.1 | 1.9 | 0.282 | 28.7 | 382 | 20 | 720
20 | 66.6 | 1500 | 552.92 | 15.92 | 2.5 | 0.256 | 31.5 | 792 | 29 | 560
20 | 83.2 | 1500 | 552.92 | 19.74 | 3.1 | 0.235 | 34.5 | 1165 | 31 | 440
20 | 100 | 1500 | 552.92 | 23.74 | 3.73 | 0.224 | 36 | 1235 | 33 | 460
30 | 33.2 | 1500 | 552.92 | 8.28 | 1.3 | 0.337 | 24.5 | 188 | 22 | 940
30 | 50 | 1500 | 552.92 | 12.1 | 1.9 | 0.267 | 30.8 | 386 | 25 | 770
30 | 66.6 | 1500 | 552.92 | 15.92 | 2.5 | 0.242 | 34 | 754 | 33 | 610
30 | 83.2 | 1500 | 552.92 | 19.74 | 3.1 | 0.245 | 33.7 | 1235 | 34 | 520
30 | 100 | 1500 | 552.92 | 23.74 | 3.73 | 0.235 | 35 | 1350 | 26 | 430
100 | 33.2 | 1500 | 552.92 | 8.28 | 1.3 | 0.328 | 25.6 | 115 | 36 | 1560
100 | 50 | 1500 | 552.92 | 12.1 | 1.9 | 0.276 | 30.5 | 401 | 42 | 1090
100 | 66.6 | 1500 | 552.92 | 15.92 | 2.5 | 0.26 | 32.4 | 773 | 45 | 690
100 | 83.2 | 1500 | 552.92 | 19.74 | 3.1 | 0.229 | 36.6 | 1022 | 50 | 590
100 | 100 | 1500 | 552.92 | 23.74 | 3.73 | 0.213 | 39.4 | 1122 | 54 | 580
0 | 25 | 1500 | 537 | 8,276 | 1,300 | 0,700 | 12,300 | 37.000 | 19,000 | 800
0 | 50 | 1500 | 537 | 16,552 | 2,600 | 0,510 | 16,800 | 107.000 | 30,000 | 770
0 | 75 | 1500 | 537 | 24,828 | 3,900 | 0,390 | 21,900 | 156.000 | 37,000 | 620
0 | 100 | 1500 | 537 | 33,104 | 5,200 | 0,340 | 25,080 | 201.000 | 42,000 | 580
10 | 25 | 1500 | 537 | 8,276 | 1,300 | 0,660 | 12,100 | 64.000 | 20,000 | 840
10 | 100 | 1500 | 537 | 33,104 | 5,200 | 0,350 | 24,830 | 212.000 | 44,000 | 620
20 | 25 | 1500 | 537 | 8,276 | 1,300 | 0,620 | 12,600 | 61.000 | 24,000 | 830
20 | 100 | 1500 | 537 | 33,104 | 5,200 | 0,340 | 25,910 | 220.000 | 42,000 | 600
30 | 25 | 1500 | 537 | 8,276 | 1,300 | 0,690 | 10,800 | 66.000 | 28,000 | 860
30 | 100 | 1500 | 537 | 33,104 | 5,200 | 0,350 | 24,460 | 228.000 | 46,000 | 640
0 | 6.67 | 1750 | 661.5 | 1.893 | 0.347 | 0.9525 | 6.58 | 347.4 | 53.37 | 6760
0 | 13.33 | 1750 | 661.5 | 3.782 | 0.693 | 0.6655 | 11.76 | 258.4 | 48.65 | 6820
0 | 26.67 | 1750 | 661.5 | 7.568 | 1.387 | 0.4043 | 19.04 | 151.5 | 42.02 | 6940
0 | 46.67 | 1750 | 661.5 | 13.244 | 2.427 | 0.299 | 25.1 | 82.95 | 36.49 | 7120
0 | 66.67 | 1750 | 661.5 | 18.919 | 3.467 | 0.2788 | 28.05 | 58.96 | 33.8 | 7300
0 | 80 | 1750 | 661.5 | 22.7 | 4.16 | 0.2756 | 29.12 | 52.46 | 32.83 | 7420
0 | 100 | 1750 | 661.5 | 28.375 | 5.2 | 0.2743 | 30.01 | 48.29 | 32.02 | 7600
10 | 6.67 | 1750 | 661.5 | 1.893 | 0.347 | 0.9529 | 6.55 | 407.31 | 54.54 | 6940
10 | 13.33 | 1750 | 661.5 | 3.782 | 0.693 | 0.6661 | 11.71 | 304.17 | 50.17 | 7000
10 | 26.67 | 1750 | 661.5 | 7.568 | 1.387 | 0.4052 | 18.96 | 180.27 | 44.03 | 7120
10 | 46.67 | 1750 | 661.5 | 13.244 | 2.427 | 0.3 | 24.99 | 100.82 | 38.91 | 7300
10 | 66.67 | 1750 | 661.5 | 18.919 | 3.467 | 0.2798 | 27.93 | 73.02 | 36.42 | 7480
10 | 80 | 1750 | 661.5 | 22.7 | 4.16 | 0.2766 | 28.99 | 65.48 | 35.52 | 7600
10 | 100 | 1750 | 661.5 | 28.375 | 5.2 | 0.2753 | 29.88 | 60.65 | 34.77 | 8100
20 | 6.67 | 1750 | 661.5 | 1.893 | 0.347 | 0.9508 | 6.93 | 467.23 | 55.84 | 7120
20 | 13.33 | 1750 | 661.5 | 3.782 | 0.693 | 0.6628 | 12.39 | 349.94 | 51.44 | 7180
20 | 26.67 | 1750 | 661.5 | 7.568 | 1.387 | 0.4007 | 20.05 | 209.04 | 45.26 | 7300
20 | 46.67 | 1750 | 661.5 | 13.244 | 2.427 | 0.2951 | 26.44 | 118.69 | 40.1 | 7480
20 | 66.67 | 1750 | 661.5 | 18.919 | 3.467 | 0.2748 | 29.55 | 87.07 | 37.6 | 7660
20 | 80 | 1750 | 661.5 | 22.7 | 4.16 | 0.2716 | 30.67 | 78.5 | 36.69 | 7780
20 | 100 | 1750 | 661.5 | 28.375 | 5.2 | 0.2703 | 31.61 | 73.01 | 35.94 | 8100
30 | 6.67 | 1750 | 661.5 | 1.893 | 0.347 | 0.9512 | 6.86 | 527.15 | 56.82 | 7300
30 | 13.33 | 1750 | 661.5 | 3.782 | 0.693 | 0.6635 | 12.26 | 395.71 | 52.49 | 7360
30 | 26.67 | 1750 | 661.5 | 7.568 | 1.387 | 0.4016 | 19.85 | 237.81 | 46.4 | 7480
30 | 46.67 | 1750 | 661.5 | 13.244 | 2.427 | 0.2961 | 26.17 | 136.56 | 41.32 | 7660
30 | 66.67 | 1750 | 661.5 | 18.919 | 3.467 | 0.2758 | 29.25 | 101.12 | 38.85 | 7840
30 | 80 | 1750 | 661.5 | 22.7 | 4.16 | 0.2726 | 30.36 | 91.52 | 37.96 | 7960
30 | 100 | 1750 | 661.5 | 28.375 | 5.2 | 0.2713 | 31.29 | 85.36 | 37.22 | 8300
40 | 6.67 | 1750 | 661.5 | 1.893 | 0.347 | 0.9512 | 6.86 | 587.07 | 58.01 | 7480
40 | 13.33 | 1750 | 661.5 | 3.782 | 0.693 | 0.6635 | 12.26 | 441.48 | 53.53 | 7540
40 | 26.67 | 1750 | 661.5 | 7.568 | 1.387 | 0.4016 | 19.84 | 266.58 | 47.23 | 7660
40 | 46.67 | 1750 | 661.5 | 13.244 | 2.427 | 0.2961 | 26.16 | 154.42 | 41.98 | 7840
40 | 66.67 | 1750 | 661.5 | 18.919 | 3.467 | 0.2758 | 29.23 | 115.18 | 39.43 | 8020
40 | 80 | 1750 | 661.5 | 22.7 | 4.16 | 0.2726 | 30.34 | 104.54 | 38.51 | 8140
40 | 100 | 1750 | 661.5 | 28.375 | 5.2 | 0.2713 | 31.27 | 97.72 | 37.74 | 8500
50 | 6.67 | 1750 | 661.5 | 1.893 | 0.347 | 0.9516 | 6.85 | 646.99 | 58.87 | 7660
50 | 13.33 | 1750 | 661.5 | 3.782 | 0.693 | 0.6641 | 12.24 | 487.24 | 54.46 | 7720
50 | 26.67 | 1750 | 661.5 | 7.568 | 1.387 | 0.4025 | 19.81 | 295.35 | 48.27 | 7840
50 | 46.67 | 1750 | 661.5 | 13.244 | 2.427 | 0.2971 | 26.11 | 172.29 | 43.11 | 8020
50 | 66.67 | 1750 | 661.5 | 18.919 | 3.467 | 0.2768 | 29.19 | 129.23 | 40.6 | 8200
50 | 80 | 1750 | 661.5 | 22.7 | 4.16 | 0.2736 | 30.3 | 117.56 | 39.69 | 8320
50 | 100 | 1750 | 661.5 | 28.375 | 5.2 | 0.2723 | 31.22 | 110.08 | 38.94 | 8500

## Perbaikan
wpo_blend_pct | engine_load_pct | engine_speed_rpm | engine_displacement_cc | engine_torque_nm | engine_power_kw | brake_specific_fuel_consumption_kg_per_kwh | brake_thermal_efficiency_pct | nox_emission_ppm | hc_emission_ppm | co_emission_ppm | co2_emission_ppm | Merek/Model mesin | Tipe mesin | Jumlah silinder | Sistem pendingin | Bore × Stroke (mm) | Volume langkah / Displacement (cc) | Rasio kompresi | Daya terukur / Rated power | Kecepatan operasi uji | Sistem injeksi | Tipe aspirasi | Tekanan injeksi / nozzle pressure | Timing injeksi (advance/retard) | Bahan bakar uji | Keterangan beban uji | Source paper | DOI
0 | 33.2 | 1500 | 552.92 | 8.28 | 1.3 | 0.305 | 26 | 215 | 36 | 900 | 35500 | KWM186FAE | 4-stroke diesel, DI | 1 | Air cooled | 86 × 72 | 418.2 | N/A | 6.4 kW @ 3600 rpm | 2500 rpm | Direct injection | Naturally aspirated | N/A | N/A | Diesel, HDPE pyrolysis oil, PP pyrolysis oil | 25%, 50%, 75% max torque | The influence of plastic pyrolysis oil on fuel lubricity and diesel engine performance (2024) | 10.1039/D3RA08150H
0 | 50 | 1500 | 552.92 | 12.1 | 1.9 | 0.262 | 30.3 | 442 | 30 | 750 | 49200 | KWM186FAE | 4-stroke diesel, DI | 1 | Air cooled | 86 × 72 | 418.2 | N/A | 6.4 kW @ 3600 rpm | 2500 rpm | Direct injection | Naturally aspirated | N/A | N/A | Diesel, HDPE pyrolysis oil, PP pyrolysis oil | 25%, 50%, 75% max torque | The influence of plastic pyrolysis oil on fuel lubricity and diesel engine performance (2024) | 10.1039/D3RA08150H
0 | 66.6 | 1500 | 552.92 | 15.92 | 2.5 | 0.233 | 34 | 920 | 31 | 610 | 82200 | KWM186FAE | 4-stroke diesel, DI | 1 | Air cooled | 86 × 72 | 418.2 | N/A | 6.4 kW @ 3600 rpm | 2500 rpm | Direct injection | Naturally aspirated | N/A | N/A | Diesel, HDPE pyrolysis oil, PP pyrolysis oil | 25%, 50%, 75% max torque | The influence of plastic pyrolysis oil on fuel lubricity and diesel engine performance (2024) | 10.1039/D3RA08150H
0 | 83.2 | 1500 | 552.92 | 19.74 | 3.1 | 0.217 | 36.4 | 1192 | 30 | 570 | 101500 | KWM186FAE | 4-stroke diesel, DI | 1 | Air cooled | 86 × 72 | 418.2 | N/A | 6.4 kW @ 3600 rpm | 2500 rpm | Direct injection | Naturally aspirated | N/A | N/A | Diesel, HDPE pyrolysis oil, PP pyrolysis oil | 25%, 50%, 75% max torque | The influence of plastic pyrolysis oil on fuel lubricity and diesel engine performance (2024) | 10.1039/D3RA08150H
0 | 100 | 1500 | 552.92 | 23.74 | 3.73 | 0.217 | 36.5 | 1313 | 31 | 540 | 110200 | KWM186FAE | 4-stroke diesel, DI | 1 | Air cooled | 86 × 72 | 418.2 | N/A | 6.4 kW @ 3600 rpm | 2500 rpm | Direct injection | Naturally aspirated | N/A | N/A | Diesel, HDPE pyrolysis oil, PP pyrolysis oil | 25%, 50%, 75% max torque | The influence of plastic pyrolysis oil on fuel lubricity and diesel engine performance (2024) | 10.1039/D3RA08150H
10 | 33.2 | 1500 | 552.92 | 8.28 | 1.3 | 0.319 | 25.2 | 250 | 40 | 860 | 37500 | KWM186FAE | 4-stroke diesel, DI | 1 | Air cooled | 86 × 72 | 418.2 | N/A | 6.4 kW @ 3600 rpm | 2500 rpm | Direct injection | Naturally aspirated | N/A | N/A | Diesel, HDPE pyrolysis oil, PP pyrolysis oil | 25%, 50%, 75% max torque | The influence of plastic pyrolysis oil on fuel lubricity and diesel engine performance (2024) | 10.1039/D3RA08150H
10 | 50 | 1500 | 552.92 | 12.1 | 1.9 | 0.259 | 31 | 445 | 22 | 680 | 46500 | KWM186FAE | 4-stroke diesel, DI | 1 | Air cooled | 86 × 72 | 418.2 | N/A | 6.4 kW @ 3600 rpm | 2500 rpm | Direct injection | Naturally aspirated | N/A | N/A | Diesel, HDPE pyrolysis oil, PP pyrolysis oil | 25%, 50%, 75% max torque | The influence of plastic pyrolysis oil on fuel lubricity and diesel engine performance (2024) | 10.1039/D3RA08150H
10 | 66.6 | 1500 | 552.92 | 15.92 | 2.5 | 0.234 | 34.3 | 712 | 37 | 700 | 75300 | KWM186FAE | 4-stroke diesel, DI | 1 | Air cooled | 86 × 72 | 418.2 | N/A | 6.4 kW @ 3600 rpm | 2500 rpm | Direct injection | Naturally aspirated | N/A | N/A | Diesel, HDPE pyrolysis oil, PP pyrolysis oil | 25%, 50%, 75% max torque | The influence of plastic pyrolysis oil on fuel lubricity and diesel engine performance (2024) | 10.1039/D3RA08150H
10 | 83.2 | 1500 | 552.92 | 19.74 | 3.1 | 0.218 | 36.7 | 1122 | 26 | 400 | 89200 | KWM186FAE | 4-stroke diesel, DI | 1 | Air cooled | 86 × 72 | 418.2 | N/A | 6.4 kW @ 3600 rpm | 2500 rpm | Direct injection | Naturally aspirated | N/A | N/A | Diesel, HDPE pyrolysis oil, PP pyrolysis oil | 25%, 50%, 75% max torque | The influence of plastic pyrolysis oil on fuel lubricity and diesel engine performance (2024) | 10.1039/D3RA08150H
10 | 100 | 1500 | 552.92 | 23.74 | 3.73 | 0.219 | 36.6 | 1285 | 28 | 370 | 109200 | KWM186FAE | 4-stroke diesel, DI | 1 | Air cooled | 86 × 72 | 418.2 | N/A | 6.4 kW @ 3600 rpm | 2500 rpm | Direct injection | Naturally aspirated | N/A | N/A | Diesel, HDPE pyrolysis oil, PP pyrolysis oil | 25%, 50%, 75% max torque | The influence of plastic pyrolysis oil on fuel lubricity and diesel engine performance (2024) | 10.1039/D3RA08150H
20 | 33.2 | 1500 | 552.92 | 8.28 | 1.3 | 0.349 | 23.2 | 165 | 40 | 870 | 31500 | KWM186FAE | 4-stroke diesel, DI | 1 | Air cooled | 86 × 72 | 418.2 | N/A | 6.4 kW @ 3600 rpm | 2500 rpm | Direct injection | Naturally aspirated | N/A | N/A | Diesel, HDPE pyrolysis oil, PP pyrolysis oil | 25%, 50%, 75% max torque | The influence of plastic pyrolysis oil on fuel lubricity and diesel engine performance (2024) | 10.1039/D3RA08150H
20 | 50 | 1500 | 552.92 | 12.1 | 1.9 | 0.282 | 28.7 | 382 | 20 | 720 | 42200 | KWM186FAE | 4-stroke diesel, DI | 1 | Air cooled | 86 × 72 | 418.2 | N/A | 6.4 kW @ 3600 rpm | 2500 rpm | Direct injection | Naturally aspirated | N/A | N/A | Diesel, HDPE pyrolysis oil, PP pyrolysis oil | 25%, 50%, 75% max torque | The influence of plastic pyrolysis oil on fuel lubricity and diesel engine performance (2024) | 10.1039/D3RA08150H
20 | 66.6 | 1500 | 552.92 | 15.92 | 2.5 | 0.256 | 31.5 | 792 | 29 | 560 | 69200 | KWM186FAE | 4-stroke diesel, DI | 1 | Air cooled | 86 × 72 | 418.2 | N/A | 6.4 kW @ 3600 rpm | 2500 rpm | Direct injection | Naturally aspirated | N/A | N/A | Diesel, HDPE pyrolysis oil, PP pyrolysis oil | 25%, 50%, 75% max torque | The influence of plastic pyrolysis oil on fuel lubricity and diesel engine performance (2024) | 10.1039/D3RA08150H
20 | 83.2 | 1500 | 552.92 | 19.74 | 3.1 | 0.235 | 34.5 | 1165 | 31 | 440 | 95300 | KWM186FAE | 4-stroke diesel, DI | 1 | Air cooled | 86 × 72 | 418.2 | N/A | 6.4 kW @ 3600 rpm | 2500 rpm | Direct injection | Naturally aspirated | N/A | N/A | Diesel, HDPE pyrolysis oil, PP pyrolysis oil | 25%, 50%, 75% max torque | The influence of plastic pyrolysis oil on fuel lubricity and diesel engine performance (2024) | 10.1039/D3RA08150H
20 | 100 | 1500 | 552.92 | 23.74 | 3.73 | 0.224 | 36 | 1235 | 33 | 460 | 103500 | KWM186FAE | 4-stroke diesel, DI | 1 | Air cooled | 86 × 72 | 418.2 | N/A | 6.4 kW @ 3600 rpm | 2500 rpm | Direct injection | Naturally aspirated | N/A | N/A | Diesel, HDPE pyrolysis oil, PP pyrolysis oil | 25%, 50%, 75% max torque | The influence of plastic pyrolysis oil on fuel lubricity and diesel engine performance (2024) | 10.1039/D3RA08150H
30 | 33.2 | 1500 | 552.92 | 8.28 | 1.3 | 0.337 | 24.5 | 188 | 22 | 940 | 32200 | KWM186FAE | 4-stroke diesel, DI | 1 | Air cooled | 86 × 72 | 418.2 | N/A | 6.4 kW @ 3600 rpm | 2500 rpm | Direct injection | Naturally aspirated | N/A | N/A | Diesel, HDPE pyrolysis oil, PP pyrolysis oil | 25%, 50%, 75% max torque | The influence of plastic pyrolysis oil on fuel lubricity and diesel engine performance (2024) | 10.1039/D3RA08150H
30 | 50 | 1500 | 552.92 | 12.1 | 1.9 | 0.267 | 30.8 | 386 | 25 | 770 | 41200 | KWM186FAE | 4-stroke diesel, DI | 1 | Air cooled | 86 × 72 | 418.2 | N/A | 6.4 kW @ 3600 rpm | 2500 rpm | Direct injection | Naturally aspirated | N/A | N/A | Diesel, HDPE pyrolysis oil, PP pyrolysis oil | 25%, 50%, 75% max torque | The influence of plastic pyrolysis oil on fuel lubricity and diesel engine performance (2024) | 10.1039/D3RA08150H
30 | 66.6 | 1500 | 552.92 | 15.92 | 2.5 | 0.242 | 34 | 754 | 33 | 610 | 63000 | KWM186FAE | 4-stroke diesel, DI | 1 | Air cooled | 86 × 72 | 418.2 | N/A | 6.4 kW @ 3600 rpm | 2500 rpm | Direct injection | Naturally aspirated | N/A | N/A | Diesel, HDPE pyrolysis oil, PP pyrolysis oil | 25%, 50%, 75% max torque | The influence of plastic pyrolysis oil on fuel lubricity and diesel engine performance (2024) | 10.1039/D3RA08150H
30 | 83.2 | 1500 | 552.92 | 19.74 | 3.1 | 0.245 | 33.7 | 1235 | 34 | 520 | 96800 | KWM186FAE | 4-stroke diesel, DI | 1 | Air cooled | 86 × 72 | 418.2 | N/A | 6.4 kW @ 3600 rpm | 2500 rpm | Direct injection | Naturally aspirated | N/A | N/A | Diesel, HDPE pyrolysis oil, PP pyrolysis oil | 25%, 50%, 75% max torque | The influence of plastic pyrolysis oil on fuel lubricity and diesel engine performance (2024) | 10.1039/D3RA08150H
30 | 100 | 1500 | 552.92 | 23.74 | 3.73 | 0.235 | 35 | 1350 | 26 | 430 | 107200 | KWM186FAE | 4-stroke diesel, DI | 1 | Air cooled | 86 × 72 | 418.2 | N/A | 6.4 kW @ 3600 rpm | 2500 rpm | Direct injection | Naturally aspirated | N/A | N/A | Diesel, HDPE pyrolysis oil, PP pyrolysis oil | 25%, 50%, 75% max torque | The influence of plastic pyrolysis oil on fuel lubricity and diesel engine performance (2024) | 10.1039/D3RA08150H
100 | 33.2 | 1500 | 552.92 | 8.28 | 1.3 | 0.328 | 25.6 | 115 | 36 | 1560 | 32200 | KWM186FAE | 4-stroke diesel, DI | 1 | Air cooled | 86 × 72 | 418.2 | N/A | 6.4 kW @ 3600 rpm | 2500 rpm | Direct injection | Naturally aspirated | N/A | N/A | Diesel, HDPE pyrolysis oil, PP pyrolysis oil | 25%, 50%, 75% max torque | The influence of plastic pyrolysis oil on fuel lubricity and diesel engine performance (2024) | 10.1039/D3RA08150H
100 | 50 | 1500 | 552.92 | 12.1 | 1.9 | 0.276 | 30.5 | 401 | 42 | 1090 | 48000 | KWM186FAE | 4-stroke diesel, DI | 1 | Air cooled | 86 × 72 | 418.2 | N/A | 6.4 kW @ 3600 rpm | 2500 rpm | Direct injection | Naturally aspirated | N/A | N/A | Diesel, HDPE pyrolysis oil, PP pyrolysis oil | 25%, 50%, 75% max torque | The influence of plastic pyrolysis oil on fuel lubricity and diesel engine performance (2024) | 10.1039/D3RA08150H
100 | 66.6 | 1500 | 552.92 | 15.92 | 2.5 | 0.26 | 32.4 | 773 | 45 | 690 | 71000 | KWM186FAE | 4-stroke diesel, DI | 1 | Air cooled | 86 × 72 | 418.2 | N/A | 6.4 kW @ 3600 rpm | 2500 rpm | Direct injection | Naturally aspirated | N/A | N/A | Diesel, HDPE pyrolysis oil, PP pyrolysis oil | 25%, 50%, 75% max torque | The influence of plastic pyrolysis oil on fuel lubricity and diesel engine performance (2024) | 10.1039/D3RA08150H
100 | 83.2 | 1500 | 552.92 | 19.74 | 3.1 | 0.229 | 36.6 | 1022 | 50 | 590 | 87500 | KWM186FAE | 4-stroke diesel, DI | 1 | Air cooled | 86 × 72 | 418.2 | N/A | 6.4 kW @ 3600 rpm | 2500 rpm | Direct injection | Naturally aspirated | N/A | N/A | Diesel, HDPE pyrolysis oil, PP pyrolysis oil | 25%, 50%, 75% max torque | The influence of plastic pyrolysis oil on fuel lubricity and diesel engine performance (2024) | 10.1039/D3RA08150H
100 | 100 | 1500 | 552.92 | 23.74 | 3.73 | 0.213 | 39.4 | 1122 | 54 | 580 | 96800 | KWM186FAE | 4-stroke diesel, DI | 1 | Air cooled | 86 × 72 | 418.2 | N/A | 6.4 kW @ 3600 rpm | 2500 rpm | Direct injection | Naturally aspirated | N/A | N/A | Diesel, HDPE pyrolysis oil, PP pyrolysis oil | 25%, 50%, 75% max torque | The influence of plastic pyrolysis oil on fuel lubricity and diesel engine performance (2024) | 10.1039/D3RA08150H
0 | 25 | 1500 | 537 | 8.276 | 1.3 | 0.7 | 12.3 | 37 | 19 | 800 |  | Kirloskar AV1 | 4-stroke diesel | 1 | Water cooled | 80 × 110 | 552.9 | N/A | 5 HP | 1500 rpm | Bosch H-PFR 1A 90/1 pump; Bosch DLL 110 S32 nozzle | Naturally aspirated (not explicitly stated) | N/A | 26° BTDC | Diesel, WPF100, WPF10D90, WPF20D80, WPF30D70 | Engine tested up to full load using electrical dynamometer | Experimental evaluation of waste plastic oil and its blends on a single cylinder diesel engine (2016) | Journal of Mechanical Science and Technology, Vol. 30 No. 10, pp. 4781–4789
0 | 50 | 1500 | 537 | 16.552 | 2.6 | 0.51 | 16.8 | 107 | 30 | 770 |  | Kirloskar AV1 | 4-stroke diesel | 1 | Water cooled | 80 × 110 | 552.9 | N/A | 5 HP | 1500 rpm | Bosch H-PFR 1A 90/1 pump; Bosch DLL 110 S32 nozzle | Naturally aspirated (not explicitly stated) | N/A | 26° BTDC | Diesel, WPF100, WPF10D90, WPF20D80, WPF30D70 | Engine tested up to full load using electrical dynamometer | Experimental evaluation of waste plastic oil and its blends on a single cylinder diesel engine (2016) | Journal of Mechanical Science and Technology, Vol. 30 No. 10, pp. 4781–4789
0 | 75 | 1500 | 537 | 24.828 | 3.9 | 0.39 | 21.9 | 156 | 37 | 620 |  | Kirloskar AV1 | 4-stroke diesel | 1 | Water cooled | 80 × 110 | 552.9 | N/A | 5 HP | 1500 rpm | Bosch H-PFR 1A 90/1 pump; Bosch DLL 110 S32 nozzle | Naturally aspirated (not explicitly stated) | N/A | 26° BTDC | Diesel, WPF100, WPF10D90, WPF20D80, WPF30D70 | Engine tested up to full load using electrical dynamometer | Experimental evaluation of waste plastic oil and its blends on a single cylinder diesel engine (2016) | Journal of Mechanical Science and Technology, Vol. 30 No. 10, pp. 4781–4789
0 | 100 | 1500 | 537 | 33.104 | 5.2 | 0.34 | 25.08 | 201 | 42 | 580 |  | Kirloskar AV1 | 4-stroke diesel | 1 | Water cooled | 80 × 110 | 552.9 | N/A | 5 HP | 1500 rpm | Bosch H-PFR 1A 90/1 pump; Bosch DLL 110 S32 nozzle | Naturally aspirated (not explicitly stated) | N/A | 26° BTDC | Diesel, WPF100, WPF10D90, WPF20D80, WPF30D70 | Engine tested up to full load using electrical dynamometer | Experimental evaluation of waste plastic oil and its blends on a single cylinder diesel engine (2016) | Journal of Mechanical Science and Technology, Vol. 30 No. 10, pp. 4781–4789
10 | 25 | 1500 | 537 | 8.276 | 1.3 | 0.66 | 12.1 | 64 | 20 | 840 |  | Kirloskar AV1 | 4-stroke diesel | 1 | Water cooled | 80 × 110 | 552.9 | N/A | 5 HP | 1500 rpm | Bosch H-PFR 1A 90/1 pump; Bosch DLL 110 S32 nozzle | Naturally aspirated (not explicitly stated) | N/A | 26° BTDC | Diesel, WPF100, WPF10D90, WPF20D80, WPF30D70 | Engine tested up to full load using electrical dynamometer | Experimental evaluation of waste plastic oil and its blends on a single cylinder diesel engine (2016) | Journal of Mechanical Science and Technology, Vol. 30 No. 10, pp. 4781–4789
10 | 100 | 1500 | 537 | 33.104 | 5.2 | 0.35 | 24.83 | 212 | 44 | 620 |  | Kirloskar AV1 | 4-stroke diesel | 1 | Water cooled | 80 × 110 | 552.9 | N/A | 5 HP | 1500 rpm | Bosch H-PFR 1A 90/1 pump; Bosch DLL 110 S32 nozzle | Naturally aspirated (not explicitly stated) | N/A | 26° BTDC | Diesel, WPF100, WPF10D90, WPF20D80, WPF30D70 | Engine tested up to full load using electrical dynamometer | Experimental evaluation of waste plastic oil and its blends on a single cylinder diesel engine (2016) | Journal of Mechanical Science and Technology, Vol. 30 No. 10, pp. 4781–4789
20 | 25 | 1500 | 537 | 8.276 | 1.3 | 0.62 | 12.6 | 61 | 24 | 830 |  | Kirloskar AV1 | 4-stroke diesel | 1 | Water cooled | 80 × 110 | 552.9 | N/A | 5 HP | 1500 rpm | Bosch H-PFR 1A 90/1 pump; Bosch DLL 110 S32 nozzle | Naturally aspirated (not explicitly stated) | N/A | 26° BTDC | Diesel, WPF100, WPF10D90, WPF20D80, WPF30D70 | Engine tested up to full load using electrical dynamometer | Experimental evaluation of waste plastic oil and its blends on a single cylinder diesel engine (2016) | Journal of Mechanical Science and Technology, Vol. 30 No. 10, pp. 4781–4789
20 | 100 | 1500 | 537 | 33.104 | 5.2 | 0.34 | 25.91 | 220 | 42 | 600 |  | Kirloskar AV1 | 4-stroke diesel | 1 | Water cooled | 80 × 110 | 552.9 | N/A | 5 HP | 1500 rpm | Bosch H-PFR 1A 90/1 pump; Bosch DLL 110 S32 nozzle | Naturally aspirated (not explicitly stated) | N/A | 26° BTDC | Diesel, WPF100, WPF10D90, WPF20D80, WPF30D70 | Engine tested up to full load using electrical dynamometer | Experimental evaluation of waste plastic oil and its blends on a single cylinder diesel engine (2016) | Journal of Mechanical Science and Technology, Vol. 30 No. 10, pp. 4781–4789
30 | 25 | 1500 | 537 | 8.276 | 1.3 | 0.69 | 10.8 | 66 | 28 | 860 |  | Kirloskar AV1 | 4-stroke diesel | 1 | Water cooled | 80 × 110 | 552.9 | N/A | 5 HP | 1500 rpm | Bosch H-PFR 1A 90/1 pump; Bosch DLL 110 S32 nozzle | Naturally aspirated (not explicitly stated) | N/A | 26° BTDC | Diesel, WPF100, WPF10D90, WPF20D80, WPF30D70 | Engine tested up to full load using electrical dynamometer | Experimental evaluation of waste plastic oil and its blends on a single cylinder diesel engine (2016) | Journal of Mechanical Science and Technology, Vol. 30 No. 10, pp. 4781–4789
30 | 100 | 1500 | 537 | 33.104 | 5.2 | 0.35 | 24.46 | 228 | 46 | 640 |  | Kirloskar AV1 | 4-stroke diesel | 1 | Water cooled | 80 × 110 | 552.9 | N/A | 5 HP | 1500 rpm | Bosch H-PFR 1A 90/1 pump; Bosch DLL 110 S32 nozzle | Naturally aspirated (not explicitly stated) | N/A | 26° BTDC | Diesel, WPF100, WPF10D90, WPF20D80, WPF30D70 | Engine tested up to full load using electrical dynamometer | Experimental evaluation of waste plastic oil and its blends on a single cylinder diesel engine (2016) | Journal of Mechanical Science and Technology, Vol. 30 No. 10, pp. 4781–4789
0 | 6.67 | 1750 | 661.5 | 1.893 | 0.347 | 0.9525 | 6.58 | 347.4 | 53.37 | 6760 |  | Kirloskar TV1 | Single cylinder, 4S diesel | 1 | Water cooled | 87.5 × 110 | 661.5 | 17.5:1 | 5.2 kW (7 BHP) | 1750 rpm | Diesel injection | N/A | 215 bar | 23° BTDC | Diesel + PPO blends (10–50%) | Load varied from 0 to 15 kg | Waste plastic to pyrolytic oil and its utilization in CI engine (2019) | 10.1016/j.fuel.2019.116539
0 | 13.33 | 1750 | 661.5 | 3.782 | 0.693 | 0.6655 | 11.76 | 258.4 | 48.65 | 6820 |  | Kirloskar TV1 | Single cylinder, 4S diesel | 1 | Water cooled | 87.5 × 110 | 661.5 | 17.5:1 | 5.2 kW (7 BHP) | 1750 rpm | Diesel injection | N/A | 215 bar | 23° BTDC | Diesel + PPO blends (10–50%) | Load varied from 0 to 15 kg | Waste plastic to pyrolytic oil and its utilization in CI engine (2019) | 10.1016/j.fuel.2019.116539
0 | 26.67 | 1750 | 661.5 | 7.568 | 1.387 | 0.4043 | 19.04 | 151.5 | 42.02 | 6940 |  | Kirloskar TV1 | Single cylinder, 4S diesel | 1 | Water cooled | 87.5 × 110 | 661.5 | 17.5:1 | 5.2 kW (7 BHP) | 1750 rpm | Diesel injection | N/A | 215 bar | 23° BTDC | Diesel + PPO blends (10–50%) | Load varied from 0 to 15 kg | Waste plastic to pyrolytic oil and its utilization in CI engine (2019) | 10.1016/j.fuel.2019.116539
0 | 46.67 | 1750 | 661.5 | 13.244 | 2.427 | 0.299 | 25.1 | 82.95 | 36.49 | 7120 |  | Kirloskar TV1 | Single cylinder, 4S diesel | 1 | Water cooled | 87.5 × 110 | 661.5 | 17.5:1 | 5.2 kW (7 BHP) | 1750 rpm | Diesel injection | N/A | 215 bar | 23° BTDC | Diesel + PPO blends (10–50%) | Load varied from 0 to 15 kg | Waste plastic to pyrolytic oil and its utilization in CI engine (2019) | 10.1016/j.fuel.2019.116539
0 | 66.67 | 1750 | 661.5 | 18.919 | 3.467 | 0.2788 | 28.05 | 58.96 | 33.8 | 7300 |  | Kirloskar TV1 | Single cylinder, 4S diesel | 1 | Water cooled | 87.5 × 110 | 661.5 | 17.5:1 | 5.2 kW (7 BHP) | 1750 rpm | Diesel injection | N/A | 215 bar | 23° BTDC | Diesel + PPO blends (10–50%) | Load varied from 0 to 15 kg | Waste plastic to pyrolytic oil and its utilization in CI engine (2019) | 10.1016/j.fuel.2019.116539
0 | 80 | 1750 | 661.5 | 22.7 | 4.16 | 0.2756 | 29.12 | 52.46 | 32.83 | 7420 |  | Kirloskar TV1 | Single cylinder, 4S diesel | 1 | Water cooled | 87.5 × 110 | 661.5 | 17.5:1 | 5.2 kW (7 BHP) | 1750 rpm | Diesel injection | N/A | 215 bar | 23° BTDC | Diesel + PPO blends (10–50%) | Load varied from 0 to 15 kg | Waste plastic to pyrolytic oil and its utilization in CI engine (2019) | 10.1016/j.fuel.2019.116539
0 | 100 | 1750 | 661.5 | 28.375 | 5.2 | 0.2743 | 30.01 | 48.29 | 32.02 | 7600 |  | Kirloskar TV1 | Single cylinder, 4S diesel | 1 | Water cooled | 87.5 × 110 | 661.5 | 17.5:1 | 5.2 kW (7 BHP) | 1750 rpm | Diesel injection | N/A | 215 bar | 23° BTDC | Diesel + PPO blends (10–50%) | Load varied from 0 to 15 kg | Waste plastic to pyrolytic oil and its utilization in CI engine (2019) | 10.1016/j.fuel.2019.116539
10 | 6.67 | 1750 | 661.5 | 1.893 | 0.347 | 0.9529 | 6.55 | 407.31 | 54.54 | 6940 |  | Kirloskar TV1 | Single cylinder, 4S diesel | 1 | Water cooled | 87.5 × 110 | 661.5 | 17.5:1 | 5.2 kW (7 BHP) | 1750 rpm | Diesel injection | N/A | 215 bar | 23° BTDC | Diesel + PPO blends (10–50%) | Load varied from 0 to 15 kg | Waste plastic to pyrolytic oil and its utilization in CI engine (2019) | 10.1016/j.fuel.2019.116539
10 | 13.33 | 1750 | 661.5 | 3.782 | 0.693 | 0.6661 | 11.71 | 304.17 | 50.17 | 7000 |  | Kirloskar TV1 | Single cylinder, 4S diesel | 1 | Water cooled | 87.5 × 110 | 661.5 | 17.5:1 | 5.2 kW (7 BHP) | 1750 rpm | Diesel injection | N/A | 215 bar | 23° BTDC | Diesel + PPO blends (10–50%) | Load varied from 0 to 15 kg | Waste plastic to pyrolytic oil and its utilization in CI engine (2019) | 10.1016/j.fuel.2019.116539
10 | 26.67 | 1750 | 661.5 | 7.568 | 1.387 | 0.4052 | 18.96 | 180.27 | 44.03 | 7120 |  | Kirloskar TV1 | Single cylinder, 4S diesel | 1 | Water cooled | 87.5 × 110 | 661.5 | 17.5:1 | 5.2 kW (7 BHP) | 1750 rpm | Diesel injection | N/A | 215 bar | 23° BTDC | Diesel + PPO blends (10–50%) | Load varied from 0 to 15 kg | Waste plastic to pyrolytic oil and its utilization in CI engine (2019) | 10.1016/j.fuel.2019.116539
10 | 46.67 | 1750 | 661.5 | 13.244 | 2.427 | 0.3 | 24.99 | 100.82 | 38.91 | 7300 |  | Kirloskar TV1 | Single cylinder, 4S diesel | 1 | Water cooled | 87.5 × 110 | 661.5 | 17.5:1 | 5.2 kW (7 BHP) | 1750 rpm | Diesel injection | N/A | 215 bar | 23° BTDC | Diesel + PPO blends (10–50%) | Load varied from 0 to 15 kg | Waste plastic to pyrolytic oil and its utilization in CI engine (2019) | 10.1016/j.fuel.2019.116539
10 | 66.67 | 1750 | 661.5 | 18.919 | 3.467 | 0.2798 | 27.93 | 73.02 | 36.42 | 7480 |  | Kirloskar TV1 | Single cylinder, 4S diesel | 1 | Water cooled | 87.5 × 110 | 661.5 | 17.5:1 | 5.2 kW (7 BHP) | 1750 rpm | Diesel injection | N/A | 215 bar | 23° BTDC | Diesel + PPO blends (10–50%) | Load varied from 0 to 15 kg | Waste plastic to pyrolytic oil and its utilization in CI engine (2019) | 10.1016/j.fuel.2019.116539
10 | 80 | 1750 | 661.5 | 22.7 | 4.16 | 0.2766 | 28.99 | 65.48 | 35.52 | 7600 |  | Kirloskar TV1 | Single cylinder, 4S diesel | 1 | Water cooled | 87.5 × 110 | 661.5 | 17.5:1 | 5.2 kW (7 BHP) | 1750 rpm | Diesel injection | N/A | 215 bar | 23° BTDC | Diesel + PPO blends (10–50%) | Load varied from 0 to 15 kg | Waste plastic to pyrolytic oil and its utilization in CI engine (2019) | 10.1016/j.fuel.2019.116539
10 | 100 | 1750 | 661.5 | 28.375 | 5.2 | 0.2753 | 29.88 | 60.65 | 34.77 | 8100 |  | Kirloskar TV1 | Single cylinder, 4S diesel | 1 | Water cooled | 87.5 × 110 | 661.5 | 17.5:1 | 5.2 kW (7 BHP) | 1750 rpm | Diesel injection | N/A | 215 bar | 23° BTDC | Diesel + PPO blends (10–50%) | Load varied from 0 to 15 kg | Waste plastic to pyrolytic oil and its utilization in CI engine (2019) | 10.1016/j.fuel.2019.116539
20 | 6.67 | 1750 | 661.5 | 1.893 | 0.347 | 0.9508 | 6.93 | 467.23 | 55.84 | 7120 |  | Kirloskar TV1 | Single cylinder, 4S diesel | 1 | Water cooled | 87.5 × 110 | 661.5 | 17.5:1 | 5.2 kW (7 BHP) | 1750 rpm | Diesel injection | N/A | 215 bar | 23° BTDC | Diesel + PPO blends (10–50%) | Load varied from 0 to 15 kg | Waste plastic to pyrolytic oil and its utilization in CI engine (2019) | 10.1016/j.fuel.2019.116539
20 | 13.33 | 1750 | 661.5 | 3.782 | 0.693 | 0.6628 | 12.39 | 349.94 | 51.44 | 7180 |  | Kirloskar TV1 | Single cylinder, 4S diesel | 1 | Water cooled | 87.5 × 110 | 661.5 | 17.5:1 | 5.2 kW (7 BHP) | 1750 rpm | Diesel injection | N/A | 215 bar | 23° BTDC | Diesel + PPO blends (10–50%) | Load varied from 0 to 15 kg | Waste plastic to pyrolytic oil and its utilization in CI engine (2019) | 10.1016/j.fuel.2019.116539
20 | 26.67 | 1750 | 661.5 | 7.568 | 1.387 | 0.4007 | 20.05 | 209.04 | 45.26 | 7300 |  | Kirloskar TV1 | Single cylinder, 4S diesel | 1 | Water cooled | 87.5 × 110 | 661.5 | 17.5:1 | 5.2 kW (7 BHP) | 1750 rpm | Diesel injection | N/A | 215 bar | 23° BTDC | Diesel + PPO blends (10–50%) | Load varied from 0 to 15 kg | Waste plastic to pyrolytic oil and its utilization in CI engine (2019) | 10.1016/j.fuel.2019.116539
20 | 46.67 | 1750 | 661.5 | 13.244 | 2.427 | 0.2951 | 26.44 | 118.69 | 40.1 | 7480 |  | Kirloskar TV1 | Single cylinder, 4S diesel | 1 | Water cooled | 87.5 × 110 | 661.5 | 17.5:1 | 5.2 kW (7 BHP) | 1750 rpm | Diesel injection | N/A | 215 bar | 23° BTDC | Diesel + PPO blends (10–50%) | Load varied from 0 to 15 kg | Waste plastic to pyrolytic oil and its utilization in CI engine (2019) | 10.1016/j.fuel.2019.116539
20 | 66.67 | 1750 | 661.5 | 18.919 | 3.467 | 0.2748 | 29.55 | 87.07 | 37.6 | 7660 |  | Kirloskar TV1 | Single cylinder, 4S diesel | 1 | Water cooled | 87.5 × 110 | 661.5 | 17.5:1 | 5.2 kW (7 BHP) | 1750 rpm | Diesel injection | N/A | 215 bar | 23° BTDC | Diesel + PPO blends (10–50%) | Load varied from 0 to 15 kg | Waste plastic to pyrolytic oil and its utilization in CI engine (2019) | 10.1016/j.fuel.2019.116539
20 | 80 | 1750 | 661.5 | 22.7 | 4.16 | 0.2716 | 30.67 | 78.5 | 36.69 | 7780 |  | Kirloskar TV1 | Single cylinder, 4S diesel | 1 | Water cooled | 87.5 × 110 | 661.5 | 17.5:1 | 5.2 kW (7 BHP) | 1750 rpm | Diesel injection | N/A | 215 bar | 23° BTDC | Diesel + PPO blends (10–50%) | Load varied from 0 to 15 kg | Waste plastic to pyrolytic oil and its utilization in CI engine (2019) | 10.1016/j.fuel.2019.116539
20 | 100 | 1750 | 661.5 | 28.375 | 5.2 | 0.2703 | 31.61 | 73.01 | 35.94 | 8100 |  | Kirloskar TV1 | Single cylinder, 4S diesel | 1 | Water cooled | 87.5 × 110 | 661.5 | 17.5:1 | 5.2 kW (7 BHP) | 1750 rpm | Diesel injection | N/A | 215 bar | 23° BTDC | Diesel + PPO blends (10–50%) | Load varied from 0 to 15 kg | Waste plastic to pyrolytic oil and its utilization in CI engine (2019) | 10.1016/j.fuel.2019.116539
30 | 6.67 | 1750 | 661.5 | 1.893 | 0.347 | 0.9512 | 6.86 | 527.15 | 56.82 | 7300 |  | Kirloskar TV1 | Single cylinder, 4S diesel | 1 | Water cooled | 87.5 × 110 | 661.5 | 17.5:1 | 5.2 kW (7 BHP) | 1750 rpm | Diesel injection | N/A | 215 bar | 23° BTDC | Diesel + PPO blends (10–50%) | Load varied from 0 to 15 kg | Waste plastic to pyrolytic oil and its utilization in CI engine (2019) | 10.1016/j.fuel.2019.116539
30 | 13.33 | 1750 | 661.5 | 3.782 | 0.693 | 0.6635 | 12.26 | 395.71 | 52.49 | 7360 |  | Kirloskar TV1 | Single cylinder, 4S diesel | 1 | Water cooled | 87.5 × 110 | 661.5 | 17.5:1 | 5.2 kW (7 BHP) | 1750 rpm | Diesel injection | N/A | 215 bar | 23° BTDC | Diesel + PPO blends (10–50%) | Load varied from 0 to 15 kg | Waste plastic to pyrolytic oil and its utilization in CI engine (2019) | 10.1016/j.fuel.2019.116539
30 | 26.67 | 1750 | 661.5 | 7.568 | 1.387 | 0.4016 | 19.85 | 237.81 | 46.4 | 7480 |  | Kirloskar TV1 | Single cylinder, 4S diesel | 1 | Water cooled | 87.5 × 110 | 661.5 | 17.5:1 | 5.2 kW (7 BHP) | 1750 rpm | Diesel injection | N/A | 215 bar | 23° BTDC | Diesel + PPO blends (10–50%) | Load varied from 0 to 15 kg | Waste plastic to pyrolytic oil and its utilization in CI engine (2019) | 10.1016/j.fuel.2019.116539
30 | 46.67 | 1750 | 661.5 | 13.244 | 2.427 | 0.2961 | 26.17 | 136.56 | 41.32 | 7660 |  | Kirloskar TV1 | Single cylinder, 4S diesel | 1 | Water cooled | 87.5 × 110 | 661.5 | 17.5:1 | 5.2 kW (7 BHP) | 1750 rpm | Diesel injection | N/A | 215 bar | 23° BTDC | Diesel + PPO blends (10–50%) | Load varied from 0 to 15 kg | Waste plastic to pyrolytic oil and its utilization in CI engine (2019) | 10.1016/j.fuel.2019.116539
30 | 66.67 | 1750 | 661.5 | 18.919 | 3.467 | 0.2758 | 29.25 | 101.12 | 38.85 | 7840 |  | Kirloskar TV1 | Single cylinder, 4S diesel | 1 | Water cooled | 87.5 × 110 | 661.5 | 17.5:1 | 5.2 kW (7 BHP) | 1750 rpm | Diesel injection | N/A | 215 bar | 23° BTDC | Diesel + PPO blends (10–50%) | Load varied from 0 to 15 kg | Waste plastic to pyrolytic oil and its utilization in CI engine (2019) | 10.1016/j.fuel.2019.116539
30 | 80 | 1750 | 661.5 | 22.7 | 4.16 | 0.2726 | 30.36 | 91.52 | 37.96 | 7960 |  | Kirloskar TV1 | Single cylinder, 4S diesel | 1 | Water cooled | 87.5 × 110 | 661.5 | 17.5:1 | 5.2 kW (7 BHP) | 1750 rpm | Diesel injection | N/A | 215 bar | 23° BTDC | Diesel + PPO blends (10–50%) | Load varied from 0 to 15 kg | Waste plastic to pyrolytic oil and its utilization in CI engine (2019) | 10.1016/j.fuel.2019.116539
30 | 100 | 1750 | 661.5 | 28.375 | 5.2 | 0.2713 | 31.29 | 85.36 | 37.22 | 8300 |  | Kirloskar TV1 | Single cylinder, 4S diesel | 1 | Water cooled | 87.5 × 110 | 661.5 | 17.5:1 | 5.2 kW (7 BHP) | 1750 rpm | Diesel injection | N/A | 215 bar | 23° BTDC | Diesel + PPO blends (10–50%) | Load varied from 0 to 15 kg | Waste plastic to pyrolytic oil and its utilization in CI engine (2019) | 10.1016/j.fuel.2019.116539
40 | 6.67 | 1750 | 661.5 | 1.893 | 0.347 | 0.9512 | 6.86 | 587.07 | 58.01 | 7480 |  | Kirloskar TV1 | Single cylinder, 4S diesel | 1 | Water cooled | 87.5 × 110 | 661.5 | 17.5:1 | 5.2 kW (7 BHP) | 1750 rpm | Diesel injection | N/A | 215 bar | 23° BTDC | Diesel + PPO blends (10–50%) | Load varied from 0 to 15 kg | Waste plastic to pyrolytic oil and its utilization in CI engine (2019) | 10.1016/j.fuel.2019.116539
40 | 13.33 | 1750 | 661.5 | 3.782 | 0.693 | 0.6635 | 12.26 | 441.48 | 53.53 | 7540 |  | Kirloskar TV1 | Single cylinder, 4S diesel | 1 | Water cooled | 87.5 × 110 | 661.5 | 17.5:1 | 5.2 kW (7 BHP) | 1750 rpm | Diesel injection | N/A | 215 bar | 23° BTDC | Diesel + PPO blends (10–50%) | Load varied from 0 to 15 kg | Waste plastic to pyrolytic oil and its utilization in CI engine (2019) | 10.1016/j.fuel.2019.116539
40 | 26.67 | 1750 | 661.5 | 7.568 | 1.387 | 0.4016 | 19.84 | 266.58 | 47.23 | 7660 |  | Kirloskar TV1 | Single cylinder, 4S diesel | 1 | Water cooled | 87.5 × 110 | 661.5 | 17.5:1 | 5.2 kW (7 BHP) | 1750 rpm | Diesel injection | N/A | 215 bar | 23° BTDC | Diesel + PPO blends (10–50%) | Load varied from 0 to 15 kg | Waste plastic to pyrolytic oil and its utilization in CI engine (2019) | 10.1016/j.fuel.2019.116539
40 | 46.67 | 1750 | 661.5 | 13.244 | 2.427 | 0.2961 | 26.16 | 154.42 | 41.98 | 7840 |  | Kirloskar TV1 | Single cylinder, 4S diesel | 1 | Water cooled | 87.5 × 110 | 661.5 | 17.5:1 | 5.2 kW (7 BHP) | 1750 rpm | Diesel injection | N/A | 215 bar | 23° BTDC | Diesel + PPO blends (10–50%) | Load varied from 0 to 15 kg | Waste plastic to pyrolytic oil and its utilization in CI engine (2019) | 10.1016/j.fuel.2019.116539
40 | 66.67 | 1750 | 661.5 | 18.919 | 3.467 | 0.2758 | 29.23 | 115.18 | 39.43 | 8020 |  | Kirloskar TV1 | Single cylinder, 4S diesel | 1 | Water cooled | 87.5 × 110 | 661.5 | 17.5:1 | 5.2 kW (7 BHP) | 1750 rpm | Diesel injection | N/A | 215 bar | 23° BTDC | Diesel + PPO blends (10–50%) | Load varied from 0 to 15 kg | Waste plastic to pyrolytic oil and its utilization in CI engine (2019) | 10.1016/j.fuel.2019.116539
40 | 80 | 1750 | 661.5 | 22.7 | 4.16 | 0.2726 | 30.34 | 104.54 | 38.51 | 8140 |  | Kirloskar TV1 | Single cylinder, 4S diesel | 1 | Water cooled | 87.5 × 110 | 661.5 | 17.5:1 | 5.2 kW (7 BHP) | 1750 rpm | Diesel injection | N/A | 215 bar | 23° BTDC | Diesel + PPO blends (10–50%) | Load varied from 0 to 15 kg | Waste plastic to pyrolytic oil and its utilization in CI engine (2019) | 10.1016/j.fuel.2019.116539
40 | 100 | 1750 | 661.5 | 28.375 | 5.2 | 0.2713 | 31.27 | 97.72 | 37.74 | 8500 |  | Kirloskar TV1 | Single cylinder, 4S diesel | 1 | Water cooled | 87.5 × 110 | 661.5 | 17.5:1 | 5.2 kW (7 BHP) | 1750 rpm | Diesel injection | N/A | 215 bar | 23° BTDC | Diesel + PPO blends (10–50%) | Load varied from 0 to 15 kg | Waste plastic to pyrolytic oil and its utilization in CI engine (2019) | 10.1016/j.fuel.2019.116539
50 | 6.67 | 1750 | 661.5 | 1.893 | 0.347 | 0.9516 | 6.85 | 646.99 | 58.87 | 7660 |  | Kirloskar TV1 | Single cylinder, 4S diesel | 1 | Water cooled | 87.5 × 110 | 661.5 | 17.5:1 | 5.2 kW (7 BHP) | 1750 rpm | Diesel injection | N/A | 215 bar | 23° BTDC | Diesel + PPO blends (10–50%) | Load varied from 0 to 15 kg | Waste plastic to pyrolytic oil and its utilization in CI engine (2019) | 10.1016/j.fuel.2019.116539
50 | 13.33 | 1750 | 661.5 | 3.782 | 0.693 | 0.6641 | 12.24 | 487.24 | 54.46 | 7720 |  | Kirloskar TV1 | Single cylinder, 4S diesel | 1 | Water cooled | 87.5 × 110 | 661.5 | 17.5:1 | 5.2 kW (7 BHP) | 1750 rpm | Diesel injection | N/A | 215 bar | 23° BTDC | Diesel + PPO blends (10–50%) | Load varied from 0 to 15 kg | Waste plastic to pyrolytic oil and its utilization in CI engine (2019) | 10.1016/j.fuel.2019.116539
50 | 26.67 | 1750 | 661.5 | 7.568 | 1.387 | 0.4025 | 19.81 | 295.35 | 48.27 | 7840 |  | Kirloskar TV1 | Single cylinder, 4S diesel | 1 | Water cooled | 87.5 × 110 | 661.5 | 17.5:1 | 5.2 kW (7 BHP) | 1750 rpm | Diesel injection | N/A | 215 bar | 23° BTDC | Diesel + PPO blends (10–50%) | Load varied from 0 to 15 kg | Waste plastic to pyrolytic oil and its utilization in CI engine (2019) | 10.1016/j.fuel.2019.116539
50 | 46.67 | 1750 | 661.5 | 13.244 | 2.427 | 0.2971 | 26.11 | 172.29 | 43.11 | 8020 |  | Kirloskar TV1 | Single cylinder, 4S diesel | 1 | Water cooled | 87.5 × 110 | 661.5 | 17.5:1 | 5.2 kW (7 BHP) | 1750 rpm | Diesel injection | N/A | 215 bar | 23° BTDC | Diesel + PPO blends (10–50%) | Load varied from 0 to 15 kg | Waste plastic to pyrolytic oil and its utilization in CI engine (2019) | 10.1016/j.fuel.2019.116539
50 | 66.67 | 1750 | 661.5 | 18.919 | 3.467 | 0.2768 | 29.19 | 129.23 | 40.6 | 8200 |  | Kirloskar TV1 | Single cylinder, 4S diesel | 1 | Water cooled | 87.5 × 110 | 661.5 | 17.5:1 | 5.2 kW (7 BHP) | 1750 rpm | Diesel injection | N/A | 215 bar | 23° BTDC | Diesel + PPO blends (10–50%) | Load varied from 0 to 15 kg | Waste plastic to pyrolytic oil and its utilization in CI engine (2019) | 10.1016/j.fuel.2019.116539
50 | 80 | 1750 | 661.5 | 22.7 | 4.16 | 0.2736 | 30.3 | 117.56 | 39.69 | 8320 |  | Kirloskar TV1 | Single cylinder, 4S diesel | 1 | Water cooled | 87.5 × 110 | 661.5 | 17.5:1 | 5.2 kW (7 BHP) | 1750 rpm | Diesel injection | N/A | 215 bar | 23° BTDC | Diesel + PPO blends (10–50%) | Load varied from 0 to 15 kg | Waste plastic to pyrolytic oil and its utilization in CI engine (2019) | 10.1016/j.fuel.2019.116539
50 | 100 | 1750 | 661.5 | 28.375 | 5.2 | 0.2723 | 31.22 | 110.08 | 38.94 | 8500 |  | Kirloskar TV1 | Single cylinder, 4S diesel | 1 | Water cooled | 87.5 × 110 | 661.5 | 17.5:1 | 5.2 kW (7 BHP) | 1750 rpm | Diesel injection | N/A | 215 bar | 23° BTDC | Diesel + PPO blends (10–50%) | Load varied from 0 to 15 kg | Waste plastic to pyrolytic oil and its utilization in CI engine (2019) | 10.1016/j.fuel.2019.116539
0 | 25 | 1500 | 661 | 8.3077 | 1.305 | 0.335 | 29 | 1480 | 325 | 40 |  | Kirloskar Oil Engine Ltd. / Computerized C.I. Engine Test Rig | Single-cylinder, four-stroke compression ignition (CI), direct injection | 1 | N/A | 87.5 × 110 | 661 | 17.5:1 | 7 HP @ 1500 rpm (≈ 5.22 kW) | 1500 rpm | Direct injection (DI) | N/A | NR / not reported | N/A / not reported | Diesel, PO25, PO50, PO75, PO100 | 25%, 50%, 75%, 100% rated load | Experimental study on performance and emission character of C.I. engine fuelled with plastic oil (PO) along with diesel fuel blending (2021) | 10.1088/1757-899X/1136/1/012037
0 | 50 | 1500 | 661 | 16.6155 | 2.6099 | 0.31 | 31.5 | 1660 | 347 | 35 |  | Kirloskar Oil Engine Ltd. / Computerized C.I. Engine Test Rig | Single-cylinder, four-stroke compression ignition (CI), direct injection | 1 | N/A | 87.5 × 110 | 661 | 17.5:1 | 7 HP @ 1500 rpm (≈ 5.22 kW) | 1500 rpm | Direct injection (DI) | N/A | NR / not reported | N/A / not reported | Diesel, PO25, PO50, PO75, PO100 | 25%, 50%, 75%, 100% rated load | Experimental study on performance and emission character of C.I. engine fuelled with plastic oil (PO) along with diesel fuel blending (2021) | 10.1088/1757-899X/1136/1/012037
0 | 75 | 1500 | 661 | 24.9232 | 3.9149 | 0.26 | 33.5 | 1750 | 362 | 33 |  | Kirloskar Oil Engine Ltd. / Computerized C.I. Engine Test Rig | Single-cylinder, four-stroke compression ignition (CI), direct injection | 1 | N/A | 87.5 × 110 | 661 | 17.5:1 | 7 HP @ 1500 rpm (≈ 5.22 kW) | 1500 rpm | Direct injection (DI) | N/A | NR / not reported | N/A / not reported | Diesel, PO25, PO50, PO75, PO100 | 25%, 50%, 75%, 100% rated load | Experimental study on performance and emission character of C.I. engine fuelled with plastic oil (PO) along with diesel fuel blending (2021) | 10.1088/1757-899X/1136/1/012037
0 | 100 | 1500 | 661 | 33.2309 | 5.2199 | 0.27 | 36 | 1810 | 393 | 28 |  | Kirloskar Oil Engine Ltd. / Computerized C.I. Engine Test Rig | Single-cylinder, four-stroke compression ignition (CI), direct injection | 1 | N/A | 87.5 × 110 | 661 | 17.5:1 | 7 HP @ 1500 rpm (≈ 5.22 kW) | 1500 rpm | Direct injection (DI) | N/A | NR / not reported | N/A / not reported | Diesel, PO25, PO50, PO75, PO100 | 25%, 50%, 75%, 100% rated load | Experimental study on performance and emission character of C.I. engine fuelled with plastic oil (PO) along with diesel fuel blending (2021) | 10.1088/1757-899X/1136/1/012037
25 | 25 | 1500 | 661 | 8.3077 | 1.305 | 0.36 | 28.5 | 1680 | 365 | 80 |  | Kirloskar Oil Engine Ltd. / Computerized C.I. Engine Test Rig | Single-cylinder, four-stroke compression ignition (CI), direct injection | 1 | N/A | 87.5 × 110 | 661 | 17.5:1 | 7 HP @ 1500 rpm (≈ 5.22 kW) | 1500 rpm | Direct injection (DI) | N/A | NR / not reported | N/A / not reported | Diesel, PO25, PO50, PO75, PO100 | 25%, 50%, 75%, 100% rated load | Experimental study on performance and emission character of C.I. engine fuelled with plastic oil (PO) along with diesel fuel blending (2021) | 10.1088/1757-899X/1136/1/012037
25 | 50 | 1500 | 661 | 16.6155 | 2.6099 | 0.305 | 31 | 1750 | 390 | 63 |  | Kirloskar Oil Engine Ltd. / Computerized C.I. Engine Test Rig | Single-cylinder, four-stroke compression ignition (CI), direct injection | 1 | N/A | 87.5 × 110 | 661 | 17.5:1 | 7 HP @ 1500 rpm (≈ 5.22 kW) | 1500 rpm | Direct injection (DI) | N/A | NR / not reported | N/A / not reported | Diesel, PO25, PO50, PO75, PO100 | 25%, 50%, 75%, 100% rated load | Experimental study on performance and emission character of C.I. engine fuelled with plastic oil (PO) along with diesel fuel blending (2021) | 10.1088/1757-899X/1136/1/012037
25 | 75 | 1500 | 661 | 24.9232 | 3.9149 | 0.28 | 33 | 1850 | 405 | 37 |  | Kirloskar Oil Engine Ltd. / Computerized C.I. Engine Test Rig | Single-cylinder, four-stroke compression ignition (CI), direct injection | 1 | N/A | 87.5 × 110 | 661 | 17.5:1 | 7 HP @ 1500 rpm (≈ 5.22 kW) | 1500 rpm | Direct injection (DI) | N/A | NR / not reported | N/A / not reported | Diesel, PO25, PO50, PO75, PO100 | 25%, 50%, 75%, 100% rated load | Experimental study on performance and emission character of C.I. engine fuelled with plastic oil (PO) along with diesel fuel blending (2021) | 10.1088/1757-899X/1136/1/012037
25 | 100 | 1500 | 661 | 33.2309 | 5.2199 | 0.29 | 36.95 | 2000 | 440 | 43 |  | Kirloskar Oil Engine Ltd. / Computerized C.I. Engine Test Rig | Single-cylinder, four-stroke compression ignition (CI), direct injection | 1 | N/A | 87.5 × 110 | 661 | 17.5:1 | 7 HP @ 1500 rpm (≈ 5.22 kW) | 1500 rpm | Direct injection (DI) | N/A | NR / not reported | N/A / not reported | Diesel, PO25, PO50, PO75, PO100 | 25%, 50%, 75%, 100% rated load | Experimental study on performance and emission character of C.I. engine fuelled with plastic oil (PO) along with diesel fuel blending (2021) | 10.1088/1757-899X/1136/1/012037
50 | 25 | 1500 | 661 | 8.3077 | 1.305 | 0.375 | 25.5 | 1720 | 375 | 115 |  | Kirloskar Oil Engine Ltd. / Computerized C.I. Engine Test Rig | Single-cylinder, four-stroke compression ignition (CI), direct injection | 1 | N/A | 87.5 × 110 | 661 | 17.5:1 | 7 HP @ 1500 rpm (≈ 5.22 kW) | 1500 rpm | Direct injection (DI) | N/A | NR / not reported | N/A / not reported | Diesel, PO25, PO50, PO75, PO100 | 25%, 50%, 75%, 100% rated load | Experimental study on performance and emission character of C.I. engine fuelled with plastic oil (PO) along with diesel fuel blending (2021) | 10.1088/1757-899X/1136/1/012037
50 | 50 | 1500 | 661 | 16.6155 | 2.6099 | 0.325 | 28.5 | 1820 | 425 | 80 |  | Kirloskar Oil Engine Ltd. / Computerized C.I. Engine Test Rig | Single-cylinder, four-stroke compression ignition (CI), direct injection | 1 | N/A | 87.5 × 110 | 661 | 17.5:1 | 7 HP @ 1500 rpm (≈ 5.22 kW) | 1500 rpm | Direct injection (DI) | N/A | NR / not reported | N/A / not reported | Diesel, PO25, PO50, PO75, PO100 | 25%, 50%, 75%, 100% rated load | Experimental study on performance and emission character of C.I. engine fuelled with plastic oil (PO) along with diesel fuel blending (2021) | 10.1088/1757-899X/1136/1/012037
50 | 75 | 1500 | 661 | 24.9232 | 3.9149 | 0.31 | 31.5 | 2100 | 447 | 68 |  | Kirloskar Oil Engine Ltd. / Computerized C.I. Engine Test Rig | Single-cylinder, four-stroke compression ignition (CI), direct injection | 1 | N/A | 87.5 × 110 | 661 | 17.5:1 | 7 HP @ 1500 rpm (≈ 5.22 kW) | 1500 rpm | Direct injection (DI) | N/A | NR / not reported | N/A / not reported | Diesel, PO25, PO50, PO75, PO100 | 25%, 50%, 75%, 100% rated load | Experimental study on performance and emission character of C.I. engine fuelled with plastic oil (PO) along with diesel fuel blending (2021) | 10.1088/1757-899X/1136/1/012037
50 | 100 | 1500 | 661 | 33.2309 | 5.2199 | 0.329 | 33.5 | 2200 | 470 | 55 |  | Kirloskar Oil Engine Ltd. / Computerized C.I. Engine Test Rig | Single-cylinder, four-stroke compression ignition (CI), direct injection | 1 | N/A | 87.5 × 110 | 661 | 17.5:1 | 7 HP @ 1500 rpm (≈ 5.22 kW) | 1500 rpm | Direct injection (DI) | N/A | NR / not reported | N/A / not reported | Diesel, PO25, PO50, PO75, PO100 | 25%, 50%, 75%, 100% rated load | Experimental study on performance and emission character of C.I. engine fuelled with plastic oil (PO) along with diesel fuel blending (2021) | 10.1088/1757-899X/1136/1/012037
75 | 25 | 1500 | 661 | 8.3077 | 1.305 | 0.4 | 24.5 | 2000 | 415 | 180 |  | Kirloskar Oil Engine Ltd. / Computerized C.I. Engine Test Rig | Single-cylinder, four-stroke compression ignition (CI), direct injection | 1 | N/A | 87.5 × 110 | 661 | 17.5:1 | 7 HP @ 1500 rpm (≈ 5.22 kW) | 1500 rpm | Direct injection (DI) | N/A | NR / not reported | N/A / not reported | Diesel, PO25, PO50, PO75, PO100 | 25%, 50%, 75%, 100% rated load | Experimental study on performance and emission character of C.I. engine fuelled with plastic oil (PO) along with diesel fuel blending (2021) | 10.1088/1757-899X/1136/1/012037
75 | 50 | 1500 | 661 | 16.6155 | 2.6099 | 0.325 | 26.5 | 2020 | 430 | 140 |  | Kirloskar Oil Engine Ltd. / Computerized C.I. Engine Test Rig | Single-cylinder, four-stroke compression ignition (CI), direct injection | 1 | N/A | 87.5 × 110 | 661 | 17.5:1 | 7 HP @ 1500 rpm (≈ 5.22 kW) | 1500 rpm | Direct injection (DI) | N/A | NR / not reported | N/A / not reported | Diesel, PO25, PO50, PO75, PO100 | 25%, 50%, 75%, 100% rated load | Experimental study on performance and emission character of C.I. engine fuelled with plastic oil (PO) along with diesel fuel blending (2021) | 10.1088/1757-899X/1136/1/012037
75 | 75 | 1500 | 661 | 24.9232 | 3.9149 | 0.31 | 28.5 | 2250 | 455 | 115 |  | Kirloskar Oil Engine Ltd. / Computerized C.I. Engine Test Rig | Single-cylinder, four-stroke compression ignition (CI), direct injection | 1 | N/A | 87.5 × 110 | 661 | 17.5:1 | 7 HP @ 1500 rpm (≈ 5.22 kW) | 1500 rpm | Direct injection (DI) | N/A | NR / not reported | N/A / not reported | Diesel, PO25, PO50, PO75, PO100 | 25%, 50%, 75%, 100% rated load | Experimental study on performance and emission character of C.I. engine fuelled with plastic oil (PO) along with diesel fuel blending (2021) | 10.1088/1757-899X/1136/1/012037
75 | 100 | 1500 | 661 | 33.2309 | 5.2199 | 0.334 | 32.5 | 2420 | 473 | 90 |  | Kirloskar Oil Engine Ltd. / Computerized C.I. Engine Test Rig | Single-cylinder, four-stroke compression ignition (CI), direct injection | 1 | N/A | 87.5 × 110 | 661 | 17.5:1 | 7 HP @ 1500 rpm (≈ 5.22 kW) | 1500 rpm | Direct injection (DI) | N/A | NR / not reported | N/A / not reported | Diesel, PO25, PO50, PO75, PO100 | 25%, 50%, 75%, 100% rated load | Experimental study on performance and emission character of C.I. engine fuelled with plastic oil (PO) along with diesel fuel blending (2021) | 10.1088/1757-899X/1136/1/012037
100 | 25 | 1500 | 661 | 8.3077 | 1.305 | 0.42 | 24 | 2380 | 437 | 230 |  | Kirloskar Oil Engine Ltd. / Computerized C.I. Engine Test Rig | Single-cylinder, four-stroke compression ignition (CI), direct injection | 1 | N/A | 87.5 × 110 | 661 | 17.5:1 | 7 HP @ 1500 rpm (≈ 5.22 kW) | 1500 rpm | Direct injection (DI) | N/A | NR / not reported | N/A / not reported | Diesel, PO25, PO50, PO75, PO100 | 25%, 50%, 75%, 100% rated load | Experimental study on performance and emission character of C.I. engine fuelled with plastic oil (PO) along with diesel fuel blending (2021) | 10.1088/1757-899X/1136/1/012037
100 | 50 | 1500 | 661 | 16.6155 | 2.6099 | 0.36 | 26 | 2400 | 463 | 170 |  | Kirloskar Oil Engine Ltd. / Computerized C.I. Engine Test Rig | Single-cylinder, four-stroke compression ignition (CI), direct injection | 1 | N/A | 87.5 × 110 | 661 | 17.5:1 | 7 HP @ 1500 rpm (≈ 5.22 kW) | 1500 rpm | Direct injection (DI) | N/A | NR / not reported | N/A / not reported | Diesel, PO25, PO50, PO75, PO100 | 25%, 50%, 75%, 100% rated load | Experimental study on performance and emission character of C.I. engine fuelled with plastic oil (PO) along with diesel fuel blending (2021) | 10.1088/1757-899X/1136/1/012037
100 | 75 | 1500 | 661 | 24.9232 | 3.9149 | 0.35 | 30 | 2450 | 515 | 135 |  | Kirloskar Oil Engine Ltd. / Computerized C.I. Engine Test Rig | Single-cylinder, four-stroke compression ignition (CI), direct injection | 1 | N/A | 87.5 × 110 | 661 | 17.5:1 | 7 HP @ 1500 rpm (≈ 5.22 kW) | 1500 rpm | Direct injection (DI) | N/A | NR / not reported | N/A / not reported | Diesel, PO25, PO50, PO75, PO100 | 25%, 50%, 75%, 100% rated load | Experimental study on performance and emission character of C.I. engine fuelled with plastic oil (PO) along with diesel fuel blending (2021) | 10.1088/1757-899X/1136/1/012037
100 | 100 | 1500 | 661 | 33.2309 | 5.2199 | 0.38 | 31.4 | 2580 | 555 | 110 |  | Kirloskar Oil Engine Ltd. / Computerized C.I. Engine Test Rig | Single-cylinder, four-stroke compression ignition (CI), direct injection | 1 | N/A | 87.5 × 110 | 661 | 17.5:1 | 7 HP @ 1500 rpm (≈ 5.22 kW) | 1500 rpm | Direct injection (DI) | N/A | NR / not reported | N/A / not reported | Diesel, PO25, PO50, PO75, PO100 | 25%, 50%, 75%, 100% rated load | Experimental study on performance and emission character of C.I. engine fuelled with plastic oil (PO) along with diesel fuel blending (2021) | 10.1088/1757-899X/1136/1/012037
0 | 25 | 1500 | 661.45 | 4.52 | 0.71 | 0.7 | 12.3 | 37 | 19 | 800 | 27000 | Kirloskar TV1 | Single-cylinder, water-cooled CI diesel engine, direct injection | 1 | Water cooled | 87.5 × 110 | 661.45 | 18:1 | 5.2 kW @ 1500 rpm | 1500 rpm | Direct injection (DI) | N/A | 200 bar | 23° BTDC | Diesel + WPO blends (0–30%) | 25%, 50%, 75%, 100% load | Energy, exergy and emission analysis on a DI single cylinder diesel engine using waste plastic oil–diesel blends (2020) | 10.1016/j.joei.2020.01.024
0 | 50 | 1500 | 661.45 | 7.385 | 1.16 | 0.51 | 16.8 | 107 | 30 | 770 | 27800 | Kirloskar TV1 | Single-cylinder, water-cooled CI diesel engine, direct injection | 1 | Water cooled | 87.5 × 110 | 661.45 | 18:1 | 5.2 kW @ 1500 rpm | 1500 rpm | Direct injection (DI) | N/A | 200 bar | 23° BTDC | Diesel + WPO blends (0–30%) | 25%, 50%, 75%, 100% load | Energy, exergy and emission analysis on a DI single cylinder diesel engine using waste plastic oil–diesel blends (2020) | 10.1016/j.joei.2020.01.024
0 | 75 | 1500 | 661.45 | 11.205 | 1.76 | 0.39 | 21.9 | 156 | 37 | 620 | 32000 | Kirloskar TV1 | Single-cylinder, water-cooled CI diesel engine, direct injection | 1 | Water cooled | 87.5 × 110 | 661.45 | 18:1 | 5.2 kW @ 1500 rpm | 1500 rpm | Direct injection (DI) | N/A | 200 bar | 23° BTDC | Diesel + WPO blends (0–30%) | 25%, 50%, 75%, 100% load | Energy, exergy and emission analysis on a DI single cylinder diesel engine using waste plastic oil–diesel blends (2020) | 10.1016/j.joei.2020.01.024
0 | 100 | 1500 | 661.45 | 14.515 | 2.28 | 0.34 | 25.08 | 201 | 42 | 580 | 32600 | Kirloskar TV1 | Single-cylinder, water-cooled CI diesel engine, direct injection | 1 | Water cooled | 87.5 × 110 | 661.45 | 18:1 | 5.2 kW @ 1500 rpm | 1500 rpm | Direct injection (DI) | N/A | 200 bar | 23° BTDC | Diesel + WPO blends (0–30%) | 25%, 50%, 75%, 100% load | Energy, exergy and emission analysis on a DI single cylinder diesel engine using waste plastic oil–diesel blends (2020) | 10.1016/j.joei.2020.01.024
10 | 25 | 1500 | 661.45 | 4.074 | 0.64 | 0.66 | 12.1 | 64 | 20 | 840 | 27300 | Kirloskar TV1 | Single-cylinder, water-cooled CI diesel engine, direct injection | 1 | Water cooled | 87.5 × 110 | 661.45 | 18:1 | 5.2 kW @ 1500 rpm | 1500 rpm | Direct injection (DI) | N/A | 200 bar | 23° BTDC | Diesel + WPO blends (0–30%) | 25%, 50%, 75%, 100% load | Energy, exergy and emission analysis on a DI single cylinder diesel engine using waste plastic oil–diesel blends (2020) | 10.1016/j.joei.2020.01.024
10 | 50 | 1500 | 661.45 | 5.921 | 0.93 | 0.505 | 17.3 | 125 | 31 | 800 | 28800 | Kirloskar TV1 | Single-cylinder, water-cooled CI diesel engine, direct injection | 1 | Water cooled | 87.5 × 110 | 661.45 | 18:1 | 5.2 kW @ 1500 rpm | 1500 rpm | Direct injection (DI) | N/A | 200 bar | 23° BTDC | Diesel + WPO blends (0–30%) | 25%, 50%, 75%, 100% load | Energy, exergy and emission analysis on a DI single cylinder diesel engine using waste plastic oil–diesel blends (2020) | 10.1016/j.joei.2020.01.024
10 | 75 | 1500 | 661.45 | 7.385 | 1.16 | 0.39 | 21.8 | 153 | 37 | 750 | 32300 | Kirloskar TV1 | Single-cylinder, water-cooled CI diesel engine, direct injection | 1 | Water cooled | 87.5 × 110 | 661.45 | 18:1 | 5.2 kW @ 1500 rpm | 1500 rpm | Direct injection (DI) | N/A | 200 bar | 23° BTDC | Diesel + WPO blends (0–30%) | 25%, 50%, 75%, 100% load | Energy, exergy and emission analysis on a DI single cylinder diesel engine using waste plastic oil–diesel blends (2020) | 10.1016/j.joei.2020.01.024
10 | 100 | 1500 | 661.45 | 13.878 | 2.18 | 0.35 | 24.83 | 212 | 44 | 620 | 33800 | Kirloskar TV1 | Single-cylinder, water-cooled CI diesel engine, direct injection | 1 | Water cooled | 87.5 × 110 | 661.45 | 18:1 | 5.2 kW @ 1500 rpm | 1500 rpm | Direct injection (DI) | N/A | 200 bar | 23° BTDC | Diesel + WPO blends (0–30%) | 25%, 50%, 75%, 100% load | Energy, exergy and emission analysis on a DI single cylinder diesel engine using waste plastic oil–diesel blends (2020) | 10.1016/j.joei.2020.01.024
20 | 25 | 1500 | 661.45 | 4.011 | 0.63 | 0.62 | 12.6 | 61 | 24 | 830 | 27800 | Kirloskar TV1 | Single-cylinder, water-cooled CI diesel engine, direct injection | 1 | Water cooled | 87.5 × 110 | 661.45 | 18:1 | 5.2 kW @ 1500 rpm | 1500 rpm | Direct injection (DI) | N/A | 200 bar | 23° BTDC | Diesel + WPO blends (0–30%) | 25%, 50%, 75%, 100% load | Energy, exergy and emission analysis on a DI single cylinder diesel engine using waste plastic oil–diesel blends (2020) | 10.1016/j.joei.2020.01.024
20 | 50 | 1500 | 661.45 | 7.576 | 1.19 | 0.48 | 17.8 | 122 | 35 | 770 | 28500 | Kirloskar TV1 | Single-cylinder, water-cooled CI diesel engine, direct injection | 1 | Water cooled | 87.5 × 110 | 661.45 | 18:1 | 5.2 kW @ 1500 rpm | 1500 rpm | Direct injection (DI) | N/A | 200 bar | 23° BTDC | Diesel + WPO blends (0–30%) | 25%, 50%, 75%, 100% load | Energy, exergy and emission analysis on a DI single cylinder diesel engine using waste plastic oil–diesel blends (2020) | 10.1016/j.joei.2020.01.024
20 | 75 | 1500 | 661.45 | 11.205 | 1.76 | 0.365 | 21.9 | 160 | 40 | 730 | 32500 | Kirloskar TV1 | Single-cylinder, water-cooled CI diesel engine, direct injection | 1 | Water cooled | 87.5 × 110 | 661.45 | 18:1 | 5.2 kW @ 1500 rpm | 1500 rpm | Direct injection (DI) | N/A | 200 bar | 23° BTDC | Diesel + WPO blends (0–30%) | 25%, 50%, 75%, 100% load | Energy, exergy and emission analysis on a DI single cylinder diesel engine using waste plastic oil–diesel blends (2020) | 10.1016/j.joei.2020.01.024
20 | 100 | 1500 | 661.45 | 14.133 | 2.22 | 0.34 | 25.91 | 220 | 42 | 600 | 34500 | Kirloskar TV1 | Single-cylinder, water-cooled CI diesel engine, direct injection | 1 | Water cooled | 87.5 × 110 | 661.45 | 18:1 | 5.2 kW @ 1500 rpm | 1500 rpm | Direct injection (DI) | N/A | 200 bar | 23° BTDC | Diesel + WPO blends (0–30%) | 25%, 50%, 75%, 100% load | Energy, exergy and emission analysis on a DI single cylinder diesel engine using waste plastic oil–diesel blends (2020) | 10.1016/j.joei.2020.01.024
30 | 25 | 1500 | 661.45 | 4.011 | 0.63 | 0.69 | 10.8 | 66 | 28 | 860 | 28000 | Kirloskar TV1 | Single-cylinder, water-cooled CI diesel engine, direct injection | 1 | Water cooled | 87.5 × 110 | 661.45 | 18:1 | 5.2 kW @ 1500 rpm | 1500 rpm | Direct injection (DI) | N/A | 200 bar | 23° BTDC | Diesel + WPO blends (0–30%) | 25%, 50%, 75%, 100% load | Energy, exergy and emission analysis on a DI single cylinder diesel engine using waste plastic oil–diesel blends (2020) | 10.1016/j.joei.2020.01.024
30 | 50 | 1500 | 661.45 | 7.448 | 1.17 | 0.55 | 16 | 130 | 35 | 830 | 28700 | Kirloskar TV1 | Single-cylinder, water-cooled CI diesel engine, direct injection | 1 | Water cooled | 87.5 × 110 | 661.45 | 18:1 | 5.2 kW @ 1500 rpm | 1500 rpm | Direct injection (DI) | N/A | 200 bar | 23° BTDC | Diesel + WPO blends (0–30%) | 25%, 50%, 75%, 100% load | Energy, exergy and emission analysis on a DI single cylinder diesel engine using waste plastic oil–diesel blends (2020) | 10.1016/j.joei.2020.01.024
30 | 75 | 1500 | 661.45 | 11.205 | 1.76 | 0.395 | 21.9 | 170 | 42 | 770 | 33400 | Kirloskar TV1 | Single-cylinder, water-cooled CI diesel engine, direct injection | 1 | Water cooled | 87.5 × 110 | 661.45 | 18:1 | 5.2 kW @ 1500 rpm | 1500 rpm | Direct injection (DI) | N/A | 200 bar | 23° BTDC | Diesel + WPO blends (0–30%) | 25%, 50%, 75%, 100% load | Energy, exergy and emission analysis on a DI single cylinder diesel engine using waste plastic oil–diesel blends (2020) | 10.1016/j.joei.2020.01.024
30 | 100 | 1500 | 661.45 | 14.133 | 2.22 | 0.35 | 24.46 | 228 | 46 | 640 | 35000 | Kirloskar TV1 | Single-cylinder, water-cooled CI diesel engine, direct injection | 1 | Water cooled | 87.5 × 110 | 661.45 | 18:1 | 5.2 kW @ 1500 rpm | 1500 rpm | Direct injection (DI) | N/A | 200 bar | 23° BTDC | Diesel + WPO blends (0–30%) | 25%, 50%, 75%, 100% load | Energy, exergy and emission analysis on a DI single cylinder diesel engine using waste plastic oil–diesel blends (2020) | 10.1016/j.joei.2020.01.024

## Spec1-3
Paper | Engine model | Engine type | Cylinders | Stroke | Cooling system | Injection system | Rated power | Rated speed | Displacement (cc) | Bore x Stroke (mm) | Compression ratio | Injection pressure | Injection timing | Test speed / load
Paper 1 | KWM186FAE | Diesel CI engine | 1 | 4-stroke | Air cooled | Direct injection | 6.4 kW | 3600 rpm | 418 | 86 x 72 | 19.5:1 | - | - | 2500 rpm; 25, 50, 75% maximum torque
Paper 2 | Kirloskar AV1 | Diesel CI engine | 1 | 4-stroke | Water cooled | - | 5 HP (3.73 kW) | 1500 rpm | 553 | 80 x 110 | - | - | 26 deg BTDC | 1500 rpm; load variation
Paper 3 | Kirloskar TV1 | Diesel CI engine | 1 | 4-stroke | Water cooled | Direct injection | 5.2 kW / 7 BHP | 1500 rpm | 661 | 87.5 x 110 | 17.5:1 | 215 bar | 23 deg BTDC | 1750 rpm; 0-15 kg load

## Spec 1
Spesifikasi | Nilai (dari paper)
Merek / Model mesin | KWM186FAE
Tipe mesin | Diesel, 4‑stroke, Direct Injection, naturally aspirated
Jumlah silinder | 1
Sistem pendingin | Air cooled
Bore × Stroke (mm) | 86 × 72
Volume langkah / Displacement (cc) | 418
Rasio kompresi | 19:05
Daya terukur / Rated power | 6.4 kW @ 3600 rpm
Torsi maksimum | 18 N·m @ 2500 rpm
Kecepatan operasi uji | 2500 rpm (kecepatan operasi saat pengujian)
Sistem injeksi | Direct injection (DI)
Tipe aspirasi | Naturally aspirated
Tekanan injeksi / nozzle pressure | Tidak disebutkan dalam paper
Timing injeksi (advance/retard) | Tidak disebutkan dalam paper
Bahan bakar uji | Plastic pyrolysis oils (HDPE, PP) dan referensi diesel (93% diesel + 7% biodiesel)
Keterangan beban uji | Beban diuji pada 25%, 50%, 75% dari torsi maksimum

## Spec Energy
Spesifikasi | Nilai
Merek dan model | Kirloskar TV1
Tipe mesin (uji) | Water cooled, CI engine
Jumlah silinder / siklus | Single cylinder
Diameter bore (mm) | 87.5
Panjang langkah / stroke (mm) | 110
Rasio kompresi | 18.01
Volume langkah / swept volume (cc) | 661.45
Panjang batang penghubung (mm) | 234
Tekanan nosel / nozzle pressure (bar) | 200
Sistem pembakaran / injeksi | Direct injection
Waktu injeksi / injection timing | 23° before TDC (CA)
Daya terukur @1500 rpm (kW) | 5.2
Kecepatan putaran uji (rpm) | 1500
Bahan bakar (digunakan sebagai pilot) | Pure diesel

## Spec Experimental study on perf
ENGINE SPECIFICATIONS — KAWADE et al. (2021)
IOP Conf. Ser.: Mater. Sci. Eng. 1136 (2021) 012037 ¦ DOI: 10.1088/1757-899X/1136/1/012037
No. | Parameter Spesifikasi | Nilai / Keterangan | Catatan
IDENTIFIKASI ENGINE
1 | Merek / Produsen | Kirloskar Oil Engine Ltd., Pune, India | Table 2 — paper
2 | Model Test Rig | Computerized C.I. Engine Test Rig | Fig. 1 — Apex Innovations Pvt. Ltd.
3 | Tipe Engine | Four-stroke Compression Ignition (CI) | Table 2 — paper
4 | Jumlah Silinder | 1 (Single Cylinder) | Table 2 — paper
5 | Sistem Injeksi | Direct Injection (DI) | Disebutkan di abstrak dan Sec. 3
DIMENSI & GEOMETRI
6 | Bore (Diameter Silinder) | 87.5 mm | Table 2 — paper
7 | Stroke (Langkah Piston) | 110 mm | Table 2 — paper
8 | Displacement (Cubic Capacity) | 661 cc (0.661 liter) | Table 2 — paper
9 | Compression Ratio | 17.5 : 1 | Table 2 — paper; konstan di semua uji
PERFORMA & OPERASI
10 | Net Power (Daya Terukur) | 7 HP @ 1500 rpm (≈ 5.22 kW) | Table 2; konversi: 1 HP = 0.7457 kW
11 | Kecepatan Operasi | 1500 rpm (konstan) | Sec. 3.1 — fixed speed
12 | Kondisi Beban Uji | 25%, 50%, 75%, 100% beban penuh | Sec. 3.1 — empat titik beban
SISTEM PENGUJIAN
13 | Dynamometer | Eddy Current Dynamometer | Fig. 1 & Sec. 3 — pembebanan engine
14 | Sistem Akuisisi Data | Computerized (sensor → COM port → PC) | Sec. 3 — Apex Innovations
15 | Penyedia Perangkat Uji | Apex Innovations Pvt. Ltd. | Sec. 3
16 | Emisi Diukur | CO, UBHC (HC), NOx | Tail pipe emission analyser — Sec. 3.1
PROSEDUR PENGUJIAN
17 | Waktu Warm-up | 10 menit sebelum pengujian | Sec. 3.1
18 | Durasi Per Uji | 15–20 menit per kondisi bahan bakar | Sec. 3.1
19 | Bahan Bakar yang Diuji | Diesel, PO25, PO50, PO75, PO100 | Abstrak & Sec. 3.1
PARAMETER TIDAK TERCANTUM DI PAPER
20 | Tekanan Injeksi | — Tidak disebutkan | Tidak ada data eksplisit di paper
21 | Injection Timing | — Tidak disebutkan | Tidak ada data eksplisit di paper
22 | Valve Timing | — Tidak disebutkan | Tidak ada data eksplisit di paper
23 | Clearance Volume | — Tidak disebutkan | Tidak ada data eksplisit di paper
Sumber: Kawade Ganesh H, Tripathi Brajendra, Gothwal Suman (2021). Experimental study on performance and emission character of C.I. engine fuelled with plastic oil (PO) along with diesel fuel blending. IOP Conf. Ser.: Mater. Sci. Eng. 1136 012037.

## Dataset Experimental study on p
OPERATING CONDITIONS / INPUTS |  |  |  |  | ENGINE SPECIFICATIONS (CONSTANT) | [6 empty] | PERFORMANCE OUTPUTS |  |  |  |  | EMISSION OUTPUTS
RPM | Engine Load | Fuel Type | WPO Blend Ratio | Diesel Content | Compression Ratio | Bore | Stroke | Displacement | No. of Cylinders | Engine Cycle | Fuel Inj. Pressure | Power | Torque | BTE | BSFC | Mechanical Eff. | NOx | CO | HC (UBHC)
rpm | % | – | % vol | % vol | – | mm | mm | cc | – | stroke | bar | kW | Nm | % | kg/kW·hr | % | ppm | ppm | ppm
1500 | 25 | Diesel | 0 | 100 | 17.5 | 87.5 | 110 | 661 | 1 | 4 | NR | 1.305 | 8.3077 | 29 | 0.335 | 46 | 1480 | 40 | 325
1500 | 50 | Diesel | 0 | 100 | 17.5 | 87.5 | 110 | 661 | 1 | 4 | NR | 2.6099 | 16.6155 | 31.5 | 0.31 | 65 | 1660 | 35 | 347
1500 | 75 | Diesel | 0 | 100 | 17.5 | 87.5 | 110 | 661 | 1 | 4 | NR | 3.9149 | 24.9232 | 33.5 | 0.26 | 80 | 1750 | 33 | 362
1500 | 100 | Diesel | 0 | 100 | 17.5 | 87.5 | 110 | 661 | 1 | 4 | NR | 5.2199 | 33.2309 | 36 | 0.27 | 90 | 1810 | 28 | 393
1500 | 25 | PO25 | 25 | 75 | 17.5 | 87.5 | 110 | 661 | 1 | 4 | NR | 1.305 | 8.3077 | 28.5 | 0.36 | 46 | 1680 | 80 | 365
1500 | 50 | PO25 | 25 | 75 | 17.5 | 87.5 | 110 | 661 | 1 | 4 | NR | 2.6099 | 16.6155 | 31 | 0.305 | 60 | 1750 | 63 | 390
1500 | 75 | PO25 | 25 | 75 | 17.5 | 87.5 | 110 | 661 | 1 | 4 | NR | 3.9149 | 24.9232 | 33 | 0.28 | 70 | 1850 | 37 | 405
1500 | 100 | PO25 | 25 | 75 | 17.5 | 87.5 | 110 | 661 | 1 | 4 | NR | 5.2199 | 33.2309 | 36.95 | 0.29 | 77 | 2000 | 43 | 440
1500 | 25 | PO50 | 50 | 50 | 17.5 | 87.5 | 110 | 661 | 1 | 4 | NR | 1.305 | 8.3077 | 25.5 | 0.375 | 46 | 1720 | 115 | 375
1500 | 50 | PO50 | 50 | 50 | 17.5 | 87.5 | 110 | 661 | 1 | 4 | NR | 2.6099 | 16.6155 | 28.5 | 0.325 | 65 | 1820 | 80 | 425
1500 | 75 | PO50 | 50 | 50 | 17.5 | 87.5 | 110 | 661 | 1 | 4 | NR | 3.9149 | 24.9232 | 31.5 | 0.31 | 67 | 2100 | 68 | 447
1500 | 100 | PO50 | 50 | 50 | 17.5 | 87.5 | 110 | 661 | 1 | 4 | NR | 5.2199 | 33.2309 | 33.5 | 0.329 | 82 | 2200 | 55 | 470
1500 | 25 | PO75 | 75 | 25 | 17.5 | 87.5 | 110 | 661 | 1 | 4 | NR | 1.305 | 8.3077 | 24.5 | 0.4 | 60 | 2000 | 180 | 415
1500 | 50 | PO75 | 75 | 25 | 17.5 | 87.5 | 110 | 661 | 1 | 4 | NR | 2.6099 | 16.6155 | 26.5 | 0.325 | 70 | 2020 | 140 | 430
1500 | 75 | PO75 | 75 | 25 | 17.5 | 87.5 | 110 | 661 | 1 | 4 | NR | 3.9149 | 24.9232 | 28.5 | 0.31 | 80 | 2250 | 115 | 455
1500 | 100 | PO75 | 75 | 25 | 17.5 | 87.5 | 110 | 661 | 1 | 4 | NR | 5.2199 | 33.2309 | 32.5 | 0.334 | 92 | 2420 | 90 | 473
1500 | 25 | PO100 | 100 | 0 | 17.5 | 87.5 | 110 | 661 | 1 | 4 | NR | 1.305 | 8.3077 | 24 | 0.42 | 42 | 2380 | 230 | 437
1500 | 50 | PO100 | 100 | 0 | 17.5 | 87.5 | 110 | 661 | 1 | 4 | NR | 2.6099 | 16.6155 | 26 | 0.36 | 65 | 2400 | 170 | 463
1500 | 75 | PO100 | 100 | 0 | 17.5 | 87.5 | 110 | 661 | 1 | 4 | NR | 3.9149 | 24.9232 | 30 | 0.35 | 80 | 2450 | 135 | 515
1500 | 100 | PO100 | 100 | 0 | 17.5 | 87.5 | 110 | 661 | 1 | 4 | NR | 5.2199 | 33.2309 | 31.4 | 0.38 | 90.12 | 2580 | 110 | 555

## Dataset Energy, exergy
Dataset: Diesel Engine Performance & Emissions with Waste Plastic Oil (WPO) Blends
Source: Das et al. (2020), Journal of the Energy Institute 93, 1624–1633. DOI: https://doi.org/10.1016/j.joei.2020.01.024
ENGINE SPECIFICATIONS (Fixed / Categorical) |  |  |  | OPERATING CONDITIONS |  | FUEL / BLEND PROPERTIES |  |  |  |  | PERFORMANCE PARAMETERS |  |  |  |  | EMISSION PARAMETERS
Engine Make / Model | Compression Ratio (CR) | Swept Volume (cc) | Fuel Injection Pressure (bar) | Engine Speed (rpm) | Engine Load (%) | WPO Blend Ratio (%) | Fuel Density @15°C (g/m³) | Calorific Value (MJ/kg) | Cetane Number | Kinematic Viscosity @30°C (cSt) | Brake Power (kW) | Torque (Nm) | Brake Thermal Efficiency – BTE (%) | Brake Specific Fuel Consumption – BSFC (kg/kWh) | Fuel Exergy Rate – Ėin (kW) | CO Emission (%) | CO₂ Emission (%) | HC Emission (ppm) | NOₓ Emission (ppm) | Exergy of Exhaust Gas (kW) | Exergy of Destruction (kW)
– | – | cc | bar | rpm | % | % | g/m³ | MJ/kg | – | cSt | kW | Nm | % | kg/kWh | kW | % | % | ppm | ppm | kW | kW
Kirloskar TV1 | 18 | 661.45 | 200 | 1500 | 25 | 0 | 835 | 45 | 42 | 2.15 | 0.71 | 4.52 | 12.3 | 0.7 | 22.9 | 0.08 | 2.7 | 19 | 37 | 5.15 | 12.5
Kirloskar TV1 | 18 | 661.45 | 200 | 1500 | 50 | 0 | 835 | 45 | 42 | 2.15 | 1.16 | 7.385 | 16.8 | 0.51 | 26.6 | 0.077 | 2.78 | 30 | 107 | 6.3 | 14.2
Kirloskar TV1 | 18 | 661.45 | 200 | 1500 | 75 | 0 | 835 | 45 | 42 | 2.15 | 1.76 | 11.205 | 21.9 | 0.39 | 31.8 | 0.062 | 3.2 | 37 | 156 | 7.9 | 15.5
Kirloskar TV1 | 18 | 661.45 | 200 | 1500 | 100 | 0 | 835 | 45 | 42 | 2.15 | 2.28 | 14.515 | 25.08 | 0.34 | 35.5 | 0.058 | 3.26 | 42 | 201 | 13.6 | 16.3
Kirloskar TV1 | 18 | 661.45 | 200 | 1500 | 25 | 10 | 830.8 | 45.1 | 40.9 | 2.31 | 0.64 | 4.074 | 12.1 | 0.66 | 23.1 | 0.084 | 2.73 | 20 | 64 | 5.1 | 12.65
Kirloskar TV1 | 18 | 661.45 | 200 | 1500 | 50 | 10 | 830.8 | 45.1 | 40.9 | 2.31 | 0.93 | 5.921 | 17.3 | 0.505 | 26.5 | 0.08 | 2.88 | 31 | 125 | 6.35 | 14.3
Kirloskar TV1 | 18 | 661.45 | 200 | 1500 | 75 | 10 | 830.8 | 45.1 | 40.9 | 2.31 | 1.16 | 7.385 | 21.8 | 0.39 | 31.8 | 0.075 | 3.23 | 37 | 153 | 6.9 | 15.6
Kirloskar TV1 | 18 | 661.45 | 200 | 1500 | 100 | 10 | 830.8 | 45.1 | 40.9 | 2.31 | 2.18 | 13.878 | 24.83 | 0.35 | 35.8 | 0.062 | 3.38 | 44 | 212 | 13.5 | 16.4
Kirloskar TV1 | 18 | 661.45 | 200 | 1500 | 25 | 20 | 826.6 | 45.2 | 41.78 | 2.47 | 0.63 | 4.011 | 12.6 | 0.62 | 22.5 | 0.083 | 2.78 | 24 | 61 | 4.73 | 12.75
Kirloskar TV1 | 18 | 661.45 | 200 | 1500 | 50 | 20 | 826.6 | 45.2 | 41.78 | 2.47 | 1.19 | 7.576 | 17.8 | 0.48 | 26.5 | 0.077 | 2.85 | 35 | 122 | 5.95 | 14.35
Kirloskar TV1 | 18 | 661.45 | 200 | 1500 | 75 | 20 | 826.6 | 45.2 | 41.78 | 2.47 | 1.76 | 11.205 | 21.9 | 0.365 | 31.8 | 0.073 | 3.25 | 40 | 160 | 6.25 | 15.75
Kirloskar TV1 | 18 | 661.45 | 200 | 1500 | 100 | 20 | 826.6 | 45.2 | 41.78 | 2.47 | 2.22 | 14.133 | 25.91 | 0.34 | 36 | 0.06 | 3.45 | 42 | 220 | 12.7 | 16.5
Kirloskar TV1 | 18 | 661.45 | 200 | 1500 | 25 | 30 | 822.4 | 45.3 | 38.7 | 2.63 | 0.63 | 4.011 | 10.8 | 0.69 | 22 | 0.086 | 2.8 | 28 | 66 | 5.35 | 12.88
Kirloskar TV1 | 18 | 661.45 | 200 | 1500 | 50 | 30 | 822.4 | 45.3 | 38.7 | 2.63 | 1.17 | 7.448 | 16 | 0.55 | 25.9 | 0.083 | 2.87 | 35 | 130 | 6.28 | 14.38
Kirloskar TV1 | 18 | 661.45 | 200 | 1500 | 75 | 30 | 822.4 | 45.3 | 38.7 | 2.63 | 1.76 | 11.205 | 21.9 | 0.395 | 31.8 | 0.077 | 3.34 | 42 | 170 | 6.22 | 15.78
Kirloskar TV1 | 18 | 661.45 | 200 | 1500 | 100 | 30 | 822.4 | 45.3 | 38.7 | 2.63 | 2.22 | 14.133 | 24.46 | 0.35 | 35 | 0.064 | 3.5 | 46 | 228 | 13.5 | 16.52