## Sheet1
PPO (%) | Load (%) | Speed (rpm) | Power (kW) | Torsi (N.m) | BTE | BSFC (kg/kW-hr) | NOx (ppm) | HC | CO | CO2 | Engine model | Cooling system | Bore x stroke | Displacement volume (cc) | Rated power (kW) | Maximum torque (N.m) | Compression rasio | Komponen Bahan Bakar | Higher heating value (MJ/kg) | Kinematics viscosity (mm2/s) | Density (g/cm3) | Flash point (°C) | Cetane Index | Source paper
0 | 10 | 1500 | 0.4177 | 2.6588 | 8.8548 | 0.8476 | 0 | 11.3 | 854.7 | 27000 | Kirloskar TV1 | Water cooled | 87.5 × 110 | 661.45 | 5.22 |  | 18:1 | Mineral 100% | 45 | 2.15 | 835 | 52 | 42 | Energy, exergy and emission analysis on a DI single cylinder diesel engine using waste plastic oil–diesel blends (2020)
0 | 25 | 1500 | 0.71 | 4.52 | 12.3 | 0.7 | 37 | 19 | 800 | 27000 | Kirloskar TV1 | Water cooled | 87.5 × 110 | 661.45 | 5.22 |  | 18:1 | Mineral 100% | 45 | 2.15 | 835 | 52 | 42 | Energy, exergy and emission analysis on a DI single cylinder diesel engine using waste plastic oil–diesel blends (2020)
0 | 50 | 1500 | 1.16 | 7.385 | 16.8 | 0.51 | 107 | 30 | 770 | 27800 | Kirloskar TV1 | Water cooled | 87.5 × 110 | 661.45 | 5.22 |  | 18:1 | Mineral 100% | 45 | 2.15 | 835 | 52 | 42 | Energy, exergy and emission analysis on a DI single cylinder diesel engine using waste plastic oil–diesel blends (2020)
0 | 75 | 1500 | 1.76 | 11.205 | 21.9 | 0.39 | 156 | 37 | 620 | 32000 | Kirloskar TV1 | Water cooled | 87.5 × 110 | 661.45 | 5.22 |  | 18:1 | Mineral 100% | 45 | 2.15 | 835 | 52 | 42 | Energy, exergy and emission analysis on a DI single cylinder diesel engine using waste plastic oil–diesel blends (2020)
0 | 100 | 1500 | 2.28 | 14.515 | 25.08 | 0.34 | 201 | 42 | 580 | 32600 | Kirloskar TV1 | Water cooled | 87.5 × 110 | 661.45 | 5.22 |  | 18:1 | Mineral 100% | 45 | 2.15 | 835 | 52 | 42 | Energy, exergy and emission analysis on a DI single cylinder diesel engine using waste plastic oil–diesel blends (2020)
10 | 10 | 1500 | 0.7857 | 5.0009 | 8.3283 | 0.78655 | 37.8 | 13.46 | 830.5 | 27300 | Kirloskar TV1 | Water cooled | 87.5 × 110 | 661.45 | 5.22 |  | 18:1 | Mineral 90%, PPO 10% (Campuran PE & PP) | 45.1 | 2.31 | 830.8 | 47.3 | 40.9 | Energy, exergy and emission analysis on a DI single cylinder diesel engine using waste plastic oil–diesel blends (2020)
10 | 25 | 1500 | 0.64 | 4.074 | 12.1 | 0.66 | 64 | 20 | 840 | 27300 | Kirloskar TV1 | Water cooled | 87.5 × 110 | 661.45 | 5.22 |  | 18:1 | Mineral 90%, PPO 10% (Campuran PE & PP) | 45.1 | 2.31 | 830.8 | 47.3 | 40.9 | Energy, exergy and emission analysis on a DI single cylinder diesel engine using waste plastic oil–diesel blends (2020)
10 | 50 | 1500 | 0.93 | 5.921 | 17.3 | 0.505 | 125 | 31 | 800 | 28800 | Kirloskar TV1 | Water cooled | 87.5 × 110 | 661.45 | 5.22 |  | 18:1 | Mineral 90%, PPO 10% (Campuran PE & PP) | 45.1 | 2.31 | 830.8 | 47.3 | 40.9 | Energy, exergy and emission analysis on a DI single cylinder diesel engine using waste plastic oil–diesel blends (2020)
10 | 75 | 1500 | 1.16 | 7.385 | 21.8 | 0.39 | 153 | 37 | 750 | 32300 | Kirloskar TV1 | Water cooled | 87.5 × 110 | 661.45 | 5.22 |  | 18:1 | Mineral 90%, PPO 10% (Campuran PE & PP) | 45.1 | 2.31 | 830.8 | 47.3 | 40.9 | Energy, exergy and emission analysis on a DI single cylinder diesel engine using waste plastic oil–diesel blends (2020)
10 | 100 | 1500 | 2.18 | 13.878 | 24.83 | 0.35 | 212 | 44 | 620 | 33800 | Kirloskar TV1 | Water cooled | 87.5 × 110 | 661.45 | 5.22 |  | 18:1 | Mineral 90%, PPO 10% (Campuran PE & PP) | 45.1 | 2.31 | 830.8 | 47.3 | 40.9 | Energy, exergy and emission analysis on a DI single cylinder diesel engine using waste plastic oil–diesel blends (2020)
20 | 10 | 1500 | 0.2496 | 1.5891 | 9.3661 | 0.74265 | 31.81 | 15.75 | 830.5 | 27800 | Kirloskar TV1 | Water cooled | 87.5 × 110 | 661.45 | 5.22 |  | 18:1 | Mineral 80%, PPO 20% (Campuran PE & PP) | 45.2 | 2.47 | 826.6 | 51.06 | 41.78 | Energy, exergy and emission analysis on a DI single cylinder diesel engine using waste plastic oil–diesel blends (2020)
20 | 25 | 1500 | 0.63 | 4.011 | 12.6 | 0.62 | 61 | 24 | 830 | 27800 | Kirloskar TV1 | Water cooled | 87.5 × 110 | 661.45 | 5.22 |  | 18:1 | Mineral 80%, PPO 20% (Campuran PE & PP) | 45.2 | 2.47 | 826.6 | 51.06 | 41.78 | Energy, exergy and emission analysis on a DI single cylinder diesel engine using waste plastic oil–diesel blends (2020)
20 | 50 | 1500 | 1.19 | 7.576 | 17.8 | 0.48 | 122 | 35 | 770 | 28500 | Kirloskar TV1 | Water cooled | 87.5 × 110 | 661.45 | 5.22 |  | 18:1 | Mineral 80%, PPO 20% (Campuran PE & PP) | 45.2 | 2.47 | 826.6 | 51.06 | 41.78 | Energy, exergy and emission analysis on a DI single cylinder diesel engine using waste plastic oil–diesel blends (2020)
20 | 75 | 1500 | 1.76 | 11.205 | 21.9 | 0.365 | 160 | 40 | 730 | 32500 | Kirloskar TV1 | Water cooled | 87.5 × 110 | 661.45 | 5.22 |  | 18:1 | Mineral 80%, PPO 20% (Campuran PE & PP) | 45.2 | 2.47 | 826.6 | 51.06 | 41.78 | Energy, exergy and emission analysis on a DI single cylinder diesel engine using waste plastic oil–diesel blends (2020)
20 | 100 | 1500 | 2.22 | 14.133 | 25.91 | 0.34 | 220 | 42 | 600 | 34500 | Kirloskar TV1 | Water cooled | 87.5 × 110 | 661.45 | 5.22 |  | 18:1 | Mineral 80%, PPO 20% (Campuran PE & PP) | 45.2 | 2.47 | 826.6 | 51.06 | 41.78 | Energy, exergy and emission analysis on a DI single cylinder diesel engine using waste plastic oil–diesel blends (2020)
25 | 10 | 1500 | 0.25289999999999957 | 1.6101899999999936 | 7.862849999999995 | 0.7803500000000004 | 32.55499999999999 | 19.15999999999998 | 838.85 | 27000 | Kirloskar TV1 | Water cooled | 87.5 × 110 | 661.45 | 5.22 |  | 18:1 | Mineral 100% | 45.25 | 2.55 | 824.5 | 44.480000000000004 | 40.24 | Energy, exergy and emission analysis on a DI single cylinder diesel engine using waste plastic oil–diesel blends (2020)
25 | 25 | 1500 | 0.63 | 4.011 | 11.7 | 0.655 | 63.5 | 26.0 | 845.0 | 27000 | Kirloskar TV1 | Water cooled | 87.5 × 110 | 661.45 | 5.22 |  | 18:1 | Mineral 100% | 45.25 | 2.55 | 824.5 | 44.480000000000004 | 40.24 | Energy, exergy and emission analysis on a DI single cylinder diesel engine using waste plastic oil–diesel blends (2020)
25 | 50 | 1500 | 1.18 | 7.5120000000000005 | 16.9 | 0.515 | 126.0 | 35.0 | 800.0 | 27800 | Kirloskar TV1 | Water cooled | 87.5 × 110 | 661.45 | 5.22 |  | 18:1 | Mineral 100% | 45.25 | 2.55 | 824.5 | 44.480000000000004 | 40.24 | Energy, exergy and emission analysis on a DI single cylinder diesel engine using waste plastic oil–diesel blends (2020)
25 | 75 | 1500 | 1.76 | 11.205 | 21.9 | 0.38 | 165.0 | 41.0 | 750.0 | 32000 | Kirloskar TV1 | Water cooled | 87.5 × 110 | 661.45 | 5.22 |  | 18:1 | Mineral 100% | 45.25 | 2.55 | 824.5 | 44.480000000000004 | 40.24 | Energy, exergy and emission analysis on a DI single cylinder diesel engine using waste plastic oil–diesel blends (2020)
25 | 100 | 1500 | 2.22 | 14.133 | 25.185000000000002 | 0.345 | 224.0 | 44.0 | 620.0 | 32600 | Kirloskar TV1 | Water cooled | 87.5 × 110 | 661.45 | 5.22 |  | 18:1 | Mineral 100% | 45.25 | 2.55 | 824.5 | 44.480000000000004 | 40.24 | Energy, exergy and emission analysis on a DI single cylinder diesel engine using waste plastic oil–diesel blends (2020)
30 | 10 | 1500 | 0.2562 | 1.6313 | 6.3596 | 0.81805 | 33.3 | 22.57 | 847.2 | 28000 | Kirloskar TV1 | Water cooled | 87.5 × 110 | 661.45 | 5.22 |  | 18:1 | Mineral 70%, PPO 30% (Campuran PE & PP) | 45.3 | 2.63 | 822.4 | 37.9 | 38.7 | Energy, exergy and emission analysis on a DI single cylinder diesel engine using waste plastic oil–diesel blends (2020)
30 | 25 | 1500 | 0.63 | 4.011 | 10.8 | 0.69 | 66 | 28 | 860 | 28000 | Kirloskar TV1 | Water cooled | 87.5 × 110 | 661.45 | 5.22 |  | 18:1 | Mineral 70%, PPO 30% (Campuran PE & PP) | 45.3 | 2.63 | 822.4 | 37.9 | 38.7 | Energy, exergy and emission analysis on a DI single cylinder diesel engine using waste plastic oil–diesel blends (2020)
30 | 50 | 1500 | 1.17 | 7.448 | 16 | 0.55 | 130 | 35 | 830 | 28700 | Kirloskar TV1 | Water cooled | 87.5 × 110 | 661.45 | 5.22 |  | 18:1 | Mineral 70%, PPO 30% (Campuran PE & PP) | 45.3 | 2.63 | 822.4 | 37.9 | 38.7 | Energy, exergy and emission analysis on a DI single cylinder diesel engine using waste plastic oil–diesel blends (2020)
30 | 75 | 1500 | 1.76 | 11.205 | 21.9 | 0.395 | 170 | 42 | 770 | 33400 | Kirloskar TV1 | Water cooled | 87.5 × 110 | 661.45 | 5.22 |  | 18:1 | Mineral 70%, PPO 30% (Campuran PE & PP) | 45.3 | 2.63 | 822.4 | 37.9 | 38.7 | Energy, exergy and emission analysis on a DI single cylinder diesel engine using waste plastic oil–diesel blends (2020)
30 | 100 | 1500 | 2.22 | 14.133 | 24.46 | 0.35 | 228 | 46 | 640 | 35000 | Kirloskar TV1 | Water cooled | 87.5 × 110 | 661.45 | 5.22 |  | 18:1 | Mineral 70%, PPO 30% (Campuran PE & PP) | 45.3 | 2.63 | 822.4 | 37.9 | 38.7 | Energy, exergy and emission analysis on a DI single cylinder diesel engine using waste plastic oil–diesel blends (2020)
0 | 10 | 1500 | 0.52207 | 3.323 | 27.67 | 0.37285 | 1353.4 | 317.87 | 41.98 |  | Kirloskar Oil Engine Ltd. / Computerized C.I. Engine Test Rig |  | 87.5 × 110 | 661 | 5.22 |  | 17.5:1 | Mineral 100% | 43.4 | 2.81 | 830 | 52.4 | 52 | Experimental study on performance and emission character of C.I. engine fuelled with plastic oil (PO) along with diesel fuel blending (2021)
0 | 25 | 1500 | 1.305 | 8.3077 | 29 | 0.335 | 1480 | 325 | 40 |  | Kirloskar Oil Engine Ltd. / Computerized C.I. Engine Test Rig |  | 87.5 × 110 | 661 | 5.22 |  | 17.5:1 | Mineral 100% | 43.4 | 2.81 | 830 | 52.4 | 52 | Experimental study on performance and emission character of C.I. engine fuelled with plastic oil (PO) along with diesel fuel blending (2021)
0 | 50 | 1500 | 2.6099 | 16.6155 | 31.5 | 0.31 | 1660 | 347 | 35 |  | Kirloskar Oil Engine Ltd. / Computerized C.I. Engine Test Rig |  | 87.5 × 110 | 661 | 5.22 |  | 17.5:1 | Mineral 100% | 43.4 | 2.81 | 830 | 52.4 | 52 | Experimental study on performance and emission character of C.I. engine fuelled with plastic oil (PO) along with diesel fuel blending (2021)
0 | 75 | 1500 | 3.9149 | 24.9232 | 33.5 | 0.26 | 1750 | 362 | 33 |  | Kirloskar Oil Engine Ltd. / Computerized C.I. Engine Test Rig |  | 87.5 × 110 | 661 | 5.22 |  | 17.5:1 | Mineral 100% | 43.4 | 2.81 | 830 | 52.4 | 52 | Experimental study on performance and emission character of C.I. engine fuelled with plastic oil (PO) along with diesel fuel blending (2021)
0 | 100 | 1500 | 5.2199 | 33.2309 | 36 | 0.27 | 1810 | 393 | 28 |  | Kirloskar Oil Engine Ltd. / Computerized C.I. Engine Test Rig |  | 87.5 × 110 | 661 | 5.22 |  | 17.5:1 | Mineral 100% | 43.4 | 2.81 | 830 | 52.4 | 52 | Experimental study on performance and emission character of C.I. engine fuelled with plastic oil (PO) along with diesel fuel blending (2021)
10 | 10 | 1500 | 0.5220669999999987 | 3.323013000000006 | 27.707799999999995 | 0.3874900000000001 | 1476.2799999999997 | 333.7220000000001 | 66.26400000000005 |  | Kirloskar Oil Engine Ltd. / Computerized C.I. Engine Test Rig |  | 87.5 × 110 | 661 | 5.22 |  | 17.5:1 | Mineral 100% | 42.96 | 2.798 | 824.0 | 50.8 | 52.8 | Experimental study on performance and emission character of C.I. engine fuelled with plastic oil (PO) along with diesel fuel blending (2021)
10 | 25 | 1500 | 1.305 | 8.3077 | 28.8 | 0.34500000000000003 | 1560.0 | 341.0 | 56.0 |  | Kirloskar Oil Engine Ltd. / Computerized C.I. Engine Test Rig |  | 87.5 × 110 | 661 | 5.22 |  | 17.5:1 | Mineral 100% | 42.96 | 2.798 | 824.0 | 50.8 | 52.8 | Experimental study on performance and emission character of C.I. engine fuelled with plastic oil (PO) along with diesel fuel blending (2021)
10 | 50 | 1500 | 2.6099 | 16.6155 | 31.3 | 0.308 | 1696.0 | 364.2 | 46.2 |  | Kirloskar Oil Engine Ltd. / Computerized C.I. Engine Test Rig |  | 87.5 × 110 | 661 | 5.22 |  | 17.5:1 | Mineral 100% | 42.96 | 2.798 | 824.0 | 50.8 | 52.8 | Experimental study on performance and emission character of C.I. engine fuelled with plastic oil (PO) along with diesel fuel blending (2021)
10 | 75 | 1500 | 3.9149 | 24.9232 | 33.3 | 0.268 | 1790.0 | 379.2 | 34.6 |  | Kirloskar Oil Engine Ltd. / Computerized C.I. Engine Test Rig |  | 87.5 × 110 | 661 | 5.22 |  | 17.5:1 | Mineral 100% | 42.96 | 2.798 | 824.0 | 50.8 | 52.8 | Experimental study on performance and emission character of C.I. engine fuelled with plastic oil (PO) along with diesel fuel blending (2021)
10 | 100 | 1500 | 5.2199 | 33.2309 | 36.38 | 0.278 | 1886.0 | 411.8 | 34.0 |  | Kirloskar Oil Engine Ltd. / Computerized C.I. Engine Test Rig |  | 87.5 × 110 | 661 | 5.22 |  | 17.5:1 | Mineral 100% | 42.96 | 2.798 | 824.0 | 50.8 | 52.8 | Experimental study on performance and emission character of C.I. engine fuelled with plastic oil (PO) along with diesel fuel blending (2021)
20 | 10 | 1500 | 0.5220669999999987 | 3.323013000000006 | 27.74560000000001 | 0.40213 | 1599.1599999999996 | 349.57400000000024 | 90.54800000000009 |  | Kirloskar Oil Engine Ltd. / Computerized C.I. Engine Test Rig |  | 87.5 × 110 | 661 | 5.22 |  | 17.5:1 | Mineral 100% | 42.519999999999996 | 2.786 | 818.0 | 49.199999999999996 | 53.6 | Experimental study on performance and emission character of C.I. engine fuelled with plastic oil (PO) along with diesel fuel blending (2021)
20 | 25 | 1500 | 1.305 | 8.3077 | 28.6 | 0.355 | 1640.0 | 357.0 | 72.0 |  | Kirloskar Oil Engine Ltd. / Computerized C.I. Engine Test Rig |  | 87.5 × 110 | 661 | 5.22 |  | 17.5:1 | Mineral 100% | 42.519999999999996 | 2.786 | 818.0 | 49.199999999999996 | 53.6 | Experimental study on performance and emission character of C.I. engine fuelled with plastic oil (PO) along with diesel fuel blending (2021)
20 | 50 | 1500 | 2.6099 | 16.6155 | 31.1 | 0.306 | 1732.0 | 381.4 | 57.400000000000006 |  | Kirloskar Oil Engine Ltd. / Computerized C.I. Engine Test Rig |  | 87.5 × 110 | 661 | 5.22 |  | 17.5:1 | Mineral 100% | 42.519999999999996 | 2.786 | 818.0 | 49.199999999999996 | 53.6 | Experimental study on performance and emission character of C.I. engine fuelled with plastic oil (PO) along with diesel fuel blending (2021)
20 | 75 | 1500 | 3.9149 | 24.9232 | 33.1 | 0.276 | 1830.0 | 396.4 | 36.2 |  | Kirloskar Oil Engine Ltd. / Computerized C.I. Engine Test Rig |  | 87.5 × 110 | 661 | 5.22 |  | 17.5:1 | Mineral 100% | 42.519999999999996 | 2.786 | 818.0 | 49.199999999999996 | 53.6 | Experimental study on performance and emission character of C.I. engine fuelled with plastic oil (PO) along with diesel fuel blending (2021)
20 | 100 | 1500 | 5.2199 | 33.2309 | 36.760000000000005 | 0.286 | 1962.0 | 430.6 | 40.0 |  | Kirloskar Oil Engine Ltd. / Computerized C.I. Engine Test Rig |  | 87.5 × 110 | 661 | 5.22 |  | 17.5:1 | Mineral 100% | 42.519999999999996 | 2.786 | 818.0 | 49.199999999999996 | 53.6 | Experimental study on performance and emission character of C.I. engine fuelled with plastic oil (PO) along with diesel fuel blending (2021)
25 | 10 | 1500 | 0.52207 | 3.323 | 27.7645 | 0.40945 | 1660.6 | 357.5 | 102.69 |  | Kirloskar Oil Engine Ltd. / Computerized C.I. Engine Test Rig |  | 87.5 × 110 | 661 | 5.22 |  | 17.5:1 | Mineral 75%, PPO 25% (Campuran PE & PP) | 42.3 | 2.78 | 815 | 48.4 | 54 | Experimental study on performance and emission character of C.I. engine fuelled with plastic oil (PO) along with diesel fuel blending (2021)
25 | 25 | 1500 | 1.305 | 8.3077 | 28.5 | 0.36 | 1680 | 365 | 80 |  | Kirloskar Oil Engine Ltd. / Computerized C.I. Engine Test Rig |  | 87.5 × 110 | 661 | 5.22 |  | 17.5:1 | Mineral 75%, PPO 25% (Campuran PE & PP) | 42.3 | 2.78 | 815 | 48.4 | 54 | Experimental study on performance and emission character of C.I. engine fuelled with plastic oil (PO) along with diesel fuel blending (2021)
25 | 50 | 1500 | 2.6099 | 16.6155 | 31 | 0.305 | 1750 | 390 | 63 |  | Kirloskar Oil Engine Ltd. / Computerized C.I. Engine Test Rig |  | 87.5 × 110 | 661 | 5.22 |  | 17.5:1 | Mineral 75%, PPO 25% (Campuran PE & PP) | 42.3 | 2.78 | 815 | 48.4 | 54 | Experimental study on performance and emission character of C.I. engine fuelled with plastic oil (PO) along with diesel fuel blending (2021)
25 | 75 | 1500 | 3.9149 | 24.9232 | 33 | 0.28 | 1850 | 405 | 37 |  | Kirloskar Oil Engine Ltd. / Computerized C.I. Engine Test Rig |  | 87.5 × 110 | 661 | 5.22 |  | 17.5:1 | Mineral 75%, PPO 25% (Campuran PE & PP) | 42.3 | 2.78 | 815 | 48.4 | 54 | Experimental study on performance and emission character of C.I. engine fuelled with plastic oil (PO) along with diesel fuel blending (2021)
25 | 100 | 1500 | 5.2199 | 33.2309 | 36.95 | 0.29 | 2000 | 440 | 43 |  | Kirloskar Oil Engine Ltd. / Computerized C.I. Engine Test Rig |  | 87.5 × 110 | 661 | 5.22 |  | 17.5:1 | Mineral 75%, PPO 25% (Campuran PE & PP) | 42.3 | 2.78 | 815 | 48.4 | 54 | Experimental study on performance and emission character of C.I. engine fuelled with plastic oil (PO) along with diesel fuel blending (2021)
30 | 10 | 1500 | 0.5220669999999987 | 3.323013000000006 | 26.869600000000013 | 0.411838 | 1648.2399999999998 | 354.6900000000002 | 109.5920000000001 |  | Kirloskar Oil Engine Ltd. / Computerized C.I. Engine Test Rig |  | 87.5 × 110 | 661 | 5.22 |  | 17.5:1 | Mineral 100% | 42.14 | 2.77 | 814.0 | 47.839999999999996 | 54.8 | Experimental study on performance and emission character of C.I. engine fuelled with plastic oil (PO) along with diesel fuel blending (2021)
30 | 25 | 1500 | 1.305 | 8.3077 | 27.9 | 0.363 | 1688.0 | 367.0 | 87.0 |  | Kirloskar Oil Engine Ltd. / Computerized C.I. Engine Test Rig |  | 87.5 × 110 | 661 | 5.22 |  | 17.5:1 | Mineral 100% | 42.14 | 2.77 | 814.0 | 47.839999999999996 | 54.8 | Experimental study on performance and emission character of C.I. engine fuelled with plastic oil (PO) along with diesel fuel blending (2021)
30 | 50 | 1500 | 2.6099 | 16.6155 | 30.5 | 0.309 | 1764.0 | 397.0 | 66.4 |  | Kirloskar Oil Engine Ltd. / Computerized C.I. Engine Test Rig |  | 87.5 × 110 | 661 | 5.22 |  | 17.5:1 | Mineral 100% | 42.14 | 2.77 | 814.0 | 47.839999999999996 | 54.8 | Experimental study on performance and emission character of C.I. engine fuelled with plastic oil (PO) along with diesel fuel blending (2021)
30 | 75 | 1500 | 3.9149 | 24.9232 | 32.7 | 0.28600000000000003 | 1900.0 | 413.4 | 43.2 |  | Kirloskar Oil Engine Ltd. / Computerized C.I. Engine Test Rig |  | 87.5 × 110 | 661 | 5.22 |  | 17.5:1 | Mineral 100% | 42.14 | 2.77 | 814.0 | 47.839999999999996 | 54.8 | Experimental study on performance and emission character of C.I. engine fuelled with plastic oil (PO) along with diesel fuel blending (2021)
30 | 100 | 1500 | 5.2199 | 33.2309 | 36.260000000000005 | 0.2978 | 2040.0 | 446.0 | 45.4 |  | Kirloskar Oil Engine Ltd. / Computerized C.I. Engine Test Rig |  | 87.5 × 110 | 661 | 5.22 |  | 17.5:1 | Mineral 100% | 42.14 | 2.77 | 814.0 | 47.839999999999996 | 54.8 | Experimental study on performance and emission character of C.I. engine fuelled with plastic oil (PO) along with diesel fuel blending (2021)
40 | 10 | 1500 | 0.5220669999999987 | 3.323013000000006 | 25.0798 | 0.41661400000000004 | 1623.5200000000002 | 349.07000000000005 | 123.39600000000009 |  | Kirloskar Oil Engine Ltd. / Computerized C.I. Engine Test Rig |  | 87.5 × 110 | 661 | 5.22 |  | 17.5:1 | Mineral 100% | 41.82 | 2.75 | 812.0 | 46.72 | 56.4 | Experimental study on performance and emission character of C.I. engine fuelled with plastic oil (PO) along with diesel fuel blending (2021)
40 | 25 | 1500 | 1.305 | 8.3077 | 26.7 | 0.369 | 1704.0 | 371.0 | 101.0 |  | Kirloskar Oil Engine Ltd. / Computerized C.I. Engine Test Rig |  | 87.5 × 110 | 661 | 5.22 |  | 17.5:1 | Mineral 100% | 41.82 | 2.75 | 812.0 | 46.72 | 56.4 | Experimental study on performance and emission character of C.I. engine fuelled with plastic oil (PO) along with diesel fuel blending (2021)
40 | 50 | 1500 | 2.6099 | 16.6155 | 29.5 | 0.317 | 1792.0 | 411.0 | 73.2 |  | Kirloskar Oil Engine Ltd. / Computerized C.I. Engine Test Rig |  | 87.5 × 110 | 661 | 5.22 |  | 17.5:1 | Mineral 100% | 41.82 | 2.75 | 812.0 | 46.72 | 56.4 | Experimental study on performance and emission character of C.I. engine fuelled with plastic oil (PO) along with diesel fuel blending (2021)
40 | 75 | 1500 | 3.9149 | 24.9232 | 32.1 | 0.298 | 2000.0 | 430.2 | 55.6 |  | Kirloskar Oil Engine Ltd. / Computerized C.I. Engine Test Rig |  | 87.5 × 110 | 661 | 5.22 |  | 17.5:1 | Mineral 100% | 41.82 | 2.75 | 812.0 | 46.72 | 56.4 | Experimental study on performance and emission character of C.I. engine fuelled with plastic oil (PO) along with diesel fuel blending (2021)
40 | 100 | 1500 | 5.2199 | 33.2309 | 34.88 | 0.3134 | 2120.0 | 458.0 | 50.2 |  | Kirloskar Oil Engine Ltd. / Computerized C.I. Engine Test Rig |  | 87.5 × 110 | 661 | 5.22 |  | 17.5:1 | Mineral 100% | 41.82 | 2.75 | 812.0 | 46.72 | 56.4 | Experimental study on performance and emission character of C.I. engine fuelled with plastic oil (PO) along with diesel fuel blending (2021)
50 | 10 | 1500 | 0.52207 | 3.323 | 23.29 | 0.42139 | 1598.8 | 343.45 | 137.2 |  | Kirloskar Oil Engine Ltd. / Computerized C.I. Engine Test Rig |  | 87.5 × 110 | 661 | 5.22 |  | 17.5:1 | Mineral 50%, PPO 50% (Campuran PE & PP) | 41.5 | 2.73 | 810 | 45.6 | 58 | Experimental study on performance and emission character of C.I. engine fuelled with plastic oil (PO) along with diesel fuel blending (2021)
50 | 25 | 1500 | 1.305 | 8.3077 | 25.5 | 0.375 | 1720 | 375 | 115 |  | Kirloskar Oil Engine Ltd. / Computerized C.I. Engine Test Rig |  | 87.5 × 110 | 661 | 5.22 |  | 17.5:1 | Mineral 50%, PPO 50% (Campuran PE & PP) | 41.5 | 2.73 | 810 | 45.6 | 58 | Experimental study on performance and emission character of C.I. engine fuelled with plastic oil (PO) along with diesel fuel blending (2021)
50 | 50 | 1500 | 2.6099 | 16.6155 | 28.5 | 0.325 | 1820 | 425 | 80 |  | Kirloskar Oil Engine Ltd. / Computerized C.I. Engine Test Rig |  | 87.5 × 110 | 661 | 5.22 |  | 17.5:1 | Mineral 50%, PPO 50% (Campuran PE & PP) | 41.5 | 2.73 | 810 | 45.6 | 58 | Experimental study on performance and emission character of C.I. engine fuelled with plastic oil (PO) along with diesel fuel blending (2021)
50 | 75 | 1500 | 3.9149 | 24.9232 | 31.5 | 0.31 | 2100 | 447 | 68 |  | Kirloskar Oil Engine Ltd. / Computerized C.I. Engine Test Rig |  | 87.5 × 110 | 661 | 5.22 |  | 17.5:1 | Mineral 50%, PPO 50% (Campuran PE & PP) | 41.5 | 2.73 | 810 | 45.6 | 58 | Experimental study on performance and emission character of C.I. engine fuelled with plastic oil (PO) along with diesel fuel blending (2021)
50 | 100 | 1500 | 5.2199 | 33.2309 | 33.5 | 0.329 | 2200 | 470 | 55 |  | Kirloskar Oil Engine Ltd. / Computerized C.I. Engine Test Rig |  | 87.5 × 110 | 661 | 5.22 |  | 17.5:1 | Mineral 50%, PPO 50% (Campuran PE & PP) | 41.5 | 2.73 | 810 | 45.6 | 58 | Experimental study on performance and emission character of C.I. engine fuelled with plastic oil (PO) along with diesel fuel blending (2021)
60 | 10 | 1500 | 0.5220669999999987 | 3.323013000000006 | 23.621999999999993 | 0.4389100000000002 | 1750.5200000000007 | 367.6019999999999 | 164.34 |  | Kirloskar Oil Engine Ltd. / Computerized C.I. Engine Test Rig |  | 87.5 × 110 | 661 | 5.22 |  | 17.5:1 | Mineral 100% | 40.9 | 2.714 | 806.0 | 41.519999999999996 | 58.8 | Experimental study on performance and emission character of C.I. engine fuelled with plastic oil (PO) along with diesel fuel blending (2021)
60 | 25 | 1500 | 1.305 | 8.3077 | 25.1 | 0.385 | 1832.0 | 391.0 | 141.0 |  | Kirloskar Oil Engine Ltd. / Computerized C.I. Engine Test Rig |  | 87.5 × 110 | 661 | 5.22 |  | 17.5:1 | Mineral 100% | 40.9 | 2.714 | 806.0 | 41.519999999999996 | 58.8 | Experimental study on performance and emission character of C.I. engine fuelled with plastic oil (PO) along with diesel fuel blending (2021)
60 | 50 | 1500 | 2.6099 | 16.6155 | 27.7 | 0.325 | 1900.0 | 427.0 | 104.0 |  | Kirloskar Oil Engine Ltd. / Computerized C.I. Engine Test Rig |  | 87.5 × 110 | 661 | 5.22 |  | 17.5:1 | Mineral 100% | 40.9 | 2.714 | 806.0 | 41.519999999999996 | 58.8 | Experimental study on performance and emission character of C.I. engine fuelled with plastic oil (PO) along with diesel fuel blending (2021)
60 | 75 | 1500 | 3.9149 | 24.9232 | 30.3 | 0.31 | 2160.0 | 450.2 | 86.8 |  | Kirloskar Oil Engine Ltd. / Computerized C.I. Engine Test Rig |  | 87.5 × 110 | 661 | 5.22 |  | 17.5:1 | Mineral 100% | 40.9 | 2.714 | 806.0 | 41.519999999999996 | 58.8 | Experimental study on performance and emission character of C.I. engine fuelled with plastic oil (PO) along with diesel fuel blending (2021)
60 | 100 | 1500 | 5.2199 | 33.2309 | 33.1 | 0.331 | 2288.0 | 471.2 | 69.0 |  | Kirloskar Oil Engine Ltd. / Computerized C.I. Engine Test Rig |  | 87.5 × 110 | 661 | 5.22 |  | 17.5:1 | Mineral 100% | 40.9 | 2.714 | 806.0 | 41.519999999999996 | 58.8 | Experimental study on performance and emission character of C.I. engine fuelled with plastic oil (PO) along with diesel fuel blending (2021)
70 | 10 | 1500 | 0.5220669999999987 | 3.323013000000006 | 23.953999999999997 | 0.45643000000000034 | 1902.240000000001 | 391.7539999999999 | 191.47999999999993 |  | Kirloskar Oil Engine Ltd. / Computerized C.I. Engine Test Rig |  | 87.5 × 110 | 661 | 5.22 |  | 17.5:1 | Mineral 100% | 40.3 | 2.698 | 802.0 | 37.44 | 59.6 | Experimental study on performance and emission character of C.I. engine fuelled with plastic oil (PO) along with diesel fuel blending (2021)
70 | 25 | 1500 | 1.305 | 8.3077 | 24.7 | 0.395 | 1944.0 | 407.0 | 167.0 |  | Kirloskar Oil Engine Ltd. / Computerized C.I. Engine Test Rig |  | 87.5 × 110 | 661 | 5.22 |  | 17.5:1 | Mineral 100% | 40.3 | 2.698 | 802.0 | 37.44 | 59.6 | Experimental study on performance and emission character of C.I. engine fuelled with plastic oil (PO) along with diesel fuel blending (2021)
70 | 50 | 1500 | 2.6099 | 16.6155 | 26.9 | 0.325 | 1980.0 | 429.0 | 128.0 |  | Kirloskar Oil Engine Ltd. / Computerized C.I. Engine Test Rig |  | 87.5 × 110 | 661 | 5.22 |  | 17.5:1 | Mineral 100% | 40.3 | 2.698 | 802.0 | 37.44 | 59.6 | Experimental study on performance and emission character of C.I. engine fuelled with plastic oil (PO) along with diesel fuel blending (2021)
70 | 75 | 1500 | 3.9149 | 24.9232 | 29.1 | 0.31 | 2220.0 | 453.4 | 105.6 |  | Kirloskar Oil Engine Ltd. / Computerized C.I. Engine Test Rig |  | 87.5 × 110 | 661 | 5.22 |  | 17.5:1 | Mineral 100% | 40.3 | 2.698 | 802.0 | 37.44 | 59.6 | Experimental study on performance and emission character of C.I. engine fuelled with plastic oil (PO) along with diesel fuel blending (2021)
70 | 100 | 1500 | 5.2199 | 33.2309 | 32.7 | 0.333 | 2376.0 | 472.4 | 83.0 |  | Kirloskar Oil Engine Ltd. / Computerized C.I. Engine Test Rig |  | 87.5 × 110 | 661 | 5.22 |  | 17.5:1 | Mineral 100% | 40.3 | 2.698 | 802.0 | 37.44 | 59.6 | Experimental study on performance and emission character of C.I. engine fuelled with plastic oil (PO) along with diesel fuel blending (2021)
75 | 10 | 1500 | 0.52207 | 3.323 | 24.12 | 0.46519 | 1978.1 | 403.83 | 205.05 |  | Kirloskar Oil Engine Ltd. / Computerized C.I. Engine Test Rig |  | 87.5 × 110 | 661 | 5.22 |  | 17.5:1 | Mineral 25%, PPO 75% (Campuran PE & PP) | 40 | 2.69 | 800 | 35.4 | 60 | Experimental study on performance and emission character of C.I. engine fuelled with plastic oil (PO) along with diesel fuel blending (2021)
75 | 25 | 1500 | 1.305 | 8.3077 | 24.5 | 0.4 | 2000 | 415 | 180 |  | Kirloskar Oil Engine Ltd. / Computerized C.I. Engine Test Rig |  | 87.5 × 110 | 661 | 5.22 |  | 17.5:1 | Mineral 25%, PPO 75% (Campuran PE & PP) | 40 | 2.69 | 800 | 35.4 | 60 | Experimental study on performance and emission character of C.I. engine fuelled with plastic oil (PO) along with diesel fuel blending (2021)
75 | 50 | 1500 | 2.6099 | 16.6155 | 26.5 | 0.325 | 2020 | 430 | 140 |  | Kirloskar Oil Engine Ltd. / Computerized C.I. Engine Test Rig |  | 87.5 × 110 | 661 | 5.22 |  | 17.5:1 | Mineral 25%, PPO 75% (Campuran PE & PP) | 40 | 2.69 | 800 | 35.4 | 60 | Experimental study on performance and emission character of C.I. engine fuelled with plastic oil (PO) along with diesel fuel blending (2021)
75 | 75 | 1500 | 3.9149 | 24.9232 | 28.5 | 0.31 | 2250 | 455 | 115 |  | Kirloskar Oil Engine Ltd. / Computerized C.I. Engine Test Rig |  | 87.5 × 110 | 661 | 5.22 |  | 17.5:1 | Mineral 25%, PPO 75% (Campuran PE & PP) | 40 | 2.69 | 800 | 35.4 | 60 | Experimental study on performance and emission character of C.I. engine fuelled with plastic oil (PO) along with diesel fuel blending (2021)
75 | 100 | 1500 | 5.2199 | 33.2309 | 32.5 | 0.334 | 2420 | 473 | 90 |  | Kirloskar Oil Engine Ltd. / Computerized C.I. Engine Test Rig |  | 87.5 × 110 | 661 | 5.22 |  | 17.5:1 | Mineral 25%, PPO 75% (Campuran PE & PP) | 40 | 2.69 | 800 | 35.4 | 60 | Experimental study on performance and emission character of C.I. engine fuelled with plastic oil (PO) along with diesel fuel blending (2021)
80 | 10 | 1500 | 0.5220669999999987 | 3.323013000000006 | 23.670800000000003 | 0.4673320000000004 | 2063.060000000001 | 406.72399999999993 | 218.4099999999999 |  | Kirloskar Oil Engine Ltd. / Computerized C.I. Engine Test Rig |  | 87.5 × 110 | 661 | 5.22 |  | 17.5:1 | Mineral 100% | 39.88 | 2.594 | 798.0 | 34.76 | 60.4 | Experimental study on performance and emission character of C.I. engine fuelled with plastic oil (PO) along with diesel fuel blending (2021)
80 | 25 | 1500 | 1.305 | 8.3077 | 24.4 | 0.404 | 2076.0 | 419.4 | 190.0 |  | Kirloskar Oil Engine Ltd. / Computerized C.I. Engine Test Rig |  | 87.5 × 110 | 661 | 5.22 |  | 17.5:1 | Mineral 100% | 39.88 | 2.594 | 798.0 | 34.76 | 60.4 | Experimental study on performance and emission character of C.I. engine fuelled with plastic oil (PO) along with diesel fuel blending (2021)
80 | 50 | 1500 | 2.6099 | 16.6155 | 26.4 | 0.332 | 2096.0 | 436.6 | 146.0 |  | Kirloskar Oil Engine Ltd. / Computerized C.I. Engine Test Rig |  | 87.5 × 110 | 661 | 5.22 |  | 17.5:1 | Mineral 100% | 39.88 | 2.594 | 798.0 | 34.76 | 60.4 | Experimental study on performance and emission character of C.I. engine fuelled with plastic oil (PO) along with diesel fuel blending (2021)
80 | 75 | 1500 | 3.9149 | 24.9232 | 28.8 | 0.318 | 2290.0 | 467.0 | 119.0 |  | Kirloskar Oil Engine Ltd. / Computerized C.I. Engine Test Rig |  | 87.5 × 110 | 661 | 5.22 |  | 17.5:1 | Mineral 100% | 39.88 | 2.594 | 798.0 | 34.76 | 60.4 | Experimental study on performance and emission character of C.I. engine fuelled with plastic oil (PO) along with diesel fuel blending (2021)
80 | 100 | 1500 | 5.2199 | 33.2309 | 32.28 | 0.3432 | 2452.0 | 489.4 | 94.0 |  | Kirloskar Oil Engine Ltd. / Computerized C.I. Engine Test Rig |  | 87.5 × 110 | 661 | 5.22 |  | 17.5:1 | Mineral 100% | 39.88 | 2.594 | 798.0 | 34.76 | 60.4 | Experimental study on performance and emission character of C.I. engine fuelled with plastic oil (PO) along with diesel fuel blending (2021)
90 | 10 | 1500 | 0.5220669999999987 | 3.323013000000006 | 22.772400000000005 | 0.4716160000000004 | 2232.980000000001 | 412.512 | 245.12999999999997 |  | Kirloskar Oil Engine Ltd. / Computerized C.I. Engine Test Rig |  | 87.5 × 110 | 661 | 5.22 |  | 17.5:1 | Mineral 100% | 39.64 | 2.402 | 794.0 | 33.480000000000004 | 61.2 | Experimental study on performance and emission character of C.I. engine fuelled with plastic oil (PO) along with diesel fuel blending (2021)
90 | 25 | 1500 | 1.305 | 8.3077 | 24.2 | 0.412 | 2228.0 | 428.2 | 210.0 |  | Kirloskar Oil Engine Ltd. / Computerized C.I. Engine Test Rig |  | 87.5 × 110 | 661 | 5.22 |  | 17.5:1 | Mineral 100% | 39.64 | 2.402 | 794.0 | 33.480000000000004 | 61.2 | Experimental study on performance and emission character of C.I. engine fuelled with plastic oil (PO) along with diesel fuel blending (2021)
90 | 50 | 1500 | 2.6099 | 16.6155 | 26.2 | 0.346 | 2248.0 | 449.8 | 158.0 |  | Kirloskar Oil Engine Ltd. / Computerized C.I. Engine Test Rig |  | 87.5 × 110 | 661 | 5.22 |  | 17.5:1 | Mineral 100% | 39.64 | 2.402 | 794.0 | 33.480000000000004 | 61.2 | Experimental study on performance and emission character of C.I. engine fuelled with plastic oil (PO) along with diesel fuel blending (2021)
90 | 75 | 1500 | 3.9149 | 24.9232 | 29.4 | 0.33399999999999996 | 2370.0 | 491.0 | 127.0 |  | Kirloskar Oil Engine Ltd. / Computerized C.I. Engine Test Rig |  | 87.5 × 110 | 661 | 5.22 |  | 17.5:1 | Mineral 100% | 39.64 | 2.402 | 794.0 | 33.480000000000004 | 61.2 | Experimental study on performance and emission character of C.I. engine fuelled with plastic oil (PO) along with diesel fuel blending (2021)
90 | 100 | 1500 | 5.2199 | 33.2309 | 31.84 | 0.36160000000000003 | 2516.0 | 522.2 | 102.0 |  | Kirloskar Oil Engine Ltd. / Computerized C.I. Engine Test Rig |  | 87.5 × 110 | 661 | 5.22 |  | 17.5:1 | Mineral 100% | 39.64 | 2.402 | 794.0 | 33.480000000000004 | 61.2 | Experimental study on performance and emission character of C.I. engine fuelled with plastic oil (PO) along with diesel fuel blending (2021)
100 | 10 | 1500 | 0.52207 | 3.323 | 21.874 | 0.4759 | 2402.9 | 418.3 | 271.85 |  | Kirloskar Oil Engine Ltd. / Computerized C.I. Engine Test Rig |  | 87.5 × 110 | 661 | 5.22 |  | 17.5:1 | PPO 100% (Campuran PE & PP) | 39.4 | 2.21 | 790 | 32.2 | 62 | Experimental study on performance and emission character of C.I. engine fuelled with plastic oil (PO) along with diesel fuel blending (2021)
100 | 25 | 1500 | 1.305 | 8.3077 | 24 | 0.42 | 2380 | 437 | 230 |  | Kirloskar Oil Engine Ltd. / Computerized C.I. Engine Test Rig |  | 87.5 × 110 | 661 | 5.22 |  | 17.5:1 | PPO 100% (Campuran PE & PP) | 39.4 | 2.21 | 790 | 32.2 | 62 | Experimental study on performance and emission character of C.I. engine fuelled with plastic oil (PO) along with diesel fuel blending (2021)
100 | 50 | 1500 | 2.6099 | 16.6155 | 26 | 0.36 | 2400 | 463 | 170 |  | Kirloskar Oil Engine Ltd. / Computerized C.I. Engine Test Rig |  | 87.5 × 110 | 661 | 5.22 |  | 17.5:1 | PPO 100% (Campuran PE & PP) | 39.4 | 2.21 | 790 | 32.2 | 62 | Experimental study on performance and emission character of C.I. engine fuelled with plastic oil (PO) along with diesel fuel blending (2021)
100 | 75 | 1500 | 3.9149 | 24.9232 | 30 | 0.35 | 2450 | 515 | 135 |  | Kirloskar Oil Engine Ltd. / Computerized C.I. Engine Test Rig |  | 87.5 × 110 | 661 | 5.22 |  | 17.5:1 | PPO 100% (Campuran PE & PP) | 39.4 | 2.21 | 790 | 32.2 | 62 | Experimental study on performance and emission character of C.I. engine fuelled with plastic oil (PO) along with diesel fuel blending (2021)
100 | 100 | 1500 | 5.2199 | 33.2309 | 31.4 | 0.38 | 2580 | 555 | 110 |  | Kirloskar Oil Engine Ltd. / Computerized C.I. Engine Test Rig |  | 87.5 × 110 | 661 | 5.22 |  | 17.5:1 | PPO 100% (Campuran PE & PP) | 39.4 | 2.21 | 790 | 32.2 | 62 | Experimental study on performance and emission character of C.I. engine fuelled with plastic oil (PO) along with diesel fuel blending (2021)
0 | 10 | 2500 | 0.4672 | 1.8 | 14.36 | 0.551 | 129.2 | 424 | 334.6 |  | KWM186FAE | Air cooled | 86 x 72 mm | 418 | 6.4 | 18 | 19.5:1 | Mineral 93%, biodiesel 7% | 45.5424 | 3.05 | 824.25 | 79 | 55.71 | The influence of plastic pyrolysis oil on fuel lubricity and diesel engine performance (2024)
0 | 25 | 2500 | 1.18 | 4.5 | 18.5 | 0.455 | 215 | 460 | 220 |  | KWM186FAE | Air cooled | 86 x 72 mm | 418 | 6.4 | 18 | 19.5:1 | Mineral 93%, biodiesel 7% | 45.5424 | 3.05 | 824.25 | 79 | 55.71 | The influence of plastic pyrolysis oil on fuel lubricity and diesel engine performance (2024)
0 | 50 | 2500 | 2.36 | 9 | 25 | 0.335 | 410 | 480 | 185 |  | KWM186FAE | Air cooled | 86 x 72 mm | 418 | 6.4 | 18 | 19.5:1 | Mineral 93%, biodiesel 7% | 45.5424 | 3.05 | 824.25 | 79 | 55.71 | The influence of plastic pyrolysis oil on fuel lubricity and diesel engine performance (2024)
0 | 75 | 2500 | 3.53 | 13.5 | 31 | 0.265 | 670 | 450 | 345 |  | KWM186FAE | Air cooled | 86 x 72 mm | 418 | 6.4 | 18 | 19.5:1 | Mineral 93%, biodiesel 7% | 45.5424 | 3.05 | 824.25 | 79 | 55.71 | The influence of plastic pyrolysis oil on fuel lubricity and diesel engine performance (2024)
10 | 10 | 2500 | 0.4671999999999991 | 1.7999999999999998 | 14.327999999999987 | 0.5510399999999996 | 125.75000000000003 | 433.3499999999999 | 344.79 |  | KWM186FAE | Air cooled | 86 x 72 mm | 418 | 6.4 | 18 | 19.5:1 | Mineral 93%, biodiesel 7% | 45.56035 | 2.996 | 823.744 | 76.6 | 55.618 | The influence of plastic pyrolysis oil on fuel lubricity and diesel engine performance (2024)
10 | 25 | 2500 | 1.18 | 4.5 | 18.6 | 0.454 | 215.5 | 468.0 | 225.0 |  | KWM186FAE | Air cooled | 86 x 72 mm | 418 | 6.4 | 18 | 19.5:1 | Mineral 93%, biodiesel 7% | 45.56035 | 2.996 | 823.744 | 76.6 | 55.618 | The influence of plastic pyrolysis oil on fuel lubricity and diesel engine performance (2024)
10 | 50 | 2500 | 2.36 | 9.0 | 24.95 | 0.3375 | 412.0 | 491.0 | 186.0 |  | KWM186FAE | Air cooled | 86 x 72 mm | 418 | 6.4 | 18 | 19.5:1 | Mineral 93%, biodiesel 7% | 45.56035 | 2.996 | 823.744 | 76.6 | 55.618 | The influence of plastic pyrolysis oil on fuel lubricity and diesel engine performance (2024)
10 | 75 | 2500 | 3.53 | 13.5 | 31.0 | 0.2665 | 666.0 | 470.0 | 351.5 |  | KWM186FAE | Air cooled | 86 x 72 mm | 418 | 6.4 | 18 | 19.5:1 | Mineral 93%, biodiesel 7% | 45.56035 | 2.996 | 823.744 | 76.6 | 55.618 | The influence of plastic pyrolysis oil on fuel lubricity and diesel engine performance (2024)
20 | 10 | 2500 | 0.4671999999999991 | 1.799999999999999 | 14.295999999999985 | 0.5510799999999998 | 122.3 | 442.69999999999993 | 354.98000000000013 |  | KWM186FAE | Air cooled | 86 x 72 mm | 418 | 6.4 | 18 | 19.5:1 | Mineral 93%, biodiesel 7% | 45.5783 | 2.9419999999999997 | 823.238 | 74.2 | 55.526 | The influence of plastic pyrolysis oil on fuel lubricity and diesel engine performance (2024)
20 | 25 | 2500 | 1.18 | 4.5 | 18.7 | 0.453 | 216.0 | 476.0 | 230.0 |  | KWM186FAE | Air cooled | 86 x 72 mm | 418 | 6.4 | 18 | 19.5:1 | Mineral 93%, biodiesel 7% | 45.5783 | 2.9419999999999997 | 823.238 | 74.2 | 55.526 | The influence of plastic pyrolysis oil on fuel lubricity and diesel engine performance (2024)
20 | 50 | 2500 | 2.36 | 9.0 | 24.9 | 0.34 | 414.0 | 502.0 | 187.0 |  | KWM186FAE | Air cooled | 86 x 72 mm | 418 | 6.4 | 18 | 19.5:1 | Mineral 93%, biodiesel 7% | 45.5783 | 2.9419999999999997 | 823.238 | 74.2 | 55.526 | The influence of plastic pyrolysis oil on fuel lubricity and diesel engine performance (2024)
20 | 75 | 2500 | 3.53 | 13.5 | 31.0 | 0.268 | 662.0 | 490.0 | 358.0 |  | KWM186FAE | Air cooled | 86 x 72 mm | 418 | 6.4 | 18 | 19.5:1 | Mineral 93%, biodiesel 7% | 45.5783 | 2.9419999999999997 | 823.238 | 74.2 | 55.526 | The influence of plastic pyrolysis oil on fuel lubricity and diesel engine performance (2024)
25 | 10 | 2500 | 0.4671999999999991 | 1.7999999999999987 | 14.279999999999983 | 0.5510999999999998 | 120.57499999999997 | 447.37499999999994 | 360.07500000000016 |  | KWM186FAE | Air cooled | 86 x 72 mm | 418 | 6.4 | 18 | 19.5:1 | Mineral 93%, biodiesel 7% | 45.587275 | 2.915 | 822.985 | 73.0 | 55.480000000000004 | The influence of plastic pyrolysis oil on fuel lubricity and diesel engine performance (2024)
25 | 25 | 2500 | 1.18 | 4.5 | 18.75 | 0.4525 | 216.25 | 480.0 | 232.5 |  | KWM186FAE | Air cooled | 86 x 72 mm | 418 | 6.4 | 18 | 19.5:1 | Mineral 93%, biodiesel 7% | 45.587275 | 2.915 | 822.985 | 73.0 | 55.480000000000004 | The influence of plastic pyrolysis oil on fuel lubricity and diesel engine performance (2024)
25 | 50 | 2500 | 2.36 | 9.0 | 24.875 | 0.34125 | 415.0 | 507.5 | 187.5 |  | KWM186FAE | Air cooled | 86 x 72 mm | 418 | 6.4 | 18 | 19.5:1 | Mineral 93%, biodiesel 7% | 45.587275 | 2.915 | 822.985 | 73.0 | 55.480000000000004 | The influence of plastic pyrolysis oil on fuel lubricity and diesel engine performance (2024)
25 | 75 | 2500 | 3.53 | 13.5 | 31.0 | 0.26875 | 660.0 | 500.0 | 361.25 |  | KWM186FAE | Air cooled | 86 x 72 mm | 418 | 6.4 | 18 | 19.5:1 | Mineral 93%, biodiesel 7% | 45.587275 | 2.915 | 822.985 | 73.0 | 55.480000000000004 | The influence of plastic pyrolysis oil on fuel lubricity and diesel engine performance (2024)
30 | 10 | 2500 | 0.4671999999999991 | 1.7999999999999983 | 14.263999999999983 | 0.5511199999999998 | 118.84999999999995 | 452.04999999999995 | 365.1700000000002 |  | KWM186FAE | Air cooled | 86 x 72 mm | 418 | 6.4 | 18 | 19.5:1 | Mineral 93%, biodiesel 7% | 45.59625 | 2.888 | 822.732 | 71.8 | 55.434 | The influence of plastic pyrolysis oil on fuel lubricity and diesel engine performance (2024)
30 | 25 | 2500 | 1.18 | 4.5 | 18.8 | 0.452 | 216.5 | 484.0 | 235.0 |  | KWM186FAE | Air cooled | 86 x 72 mm | 418 | 6.4 | 18 | 19.5:1 | Mineral 93%, biodiesel 7% | 45.59625 | 2.888 | 822.732 | 71.8 | 55.434 | The influence of plastic pyrolysis oil on fuel lubricity and diesel engine performance (2024)
30 | 50 | 2500 | 2.36 | 9.0 | 24.85 | 0.3425 | 416.0 | 513.0 | 188.0 |  | KWM186FAE | Air cooled | 86 x 72 mm | 418 | 6.4 | 18 | 19.5:1 | Mineral 93%, biodiesel 7% | 45.59625 | 2.888 | 822.732 | 71.8 | 55.434 | The influence of plastic pyrolysis oil on fuel lubricity and diesel engine performance (2024)
30 | 75 | 2500 | 3.53 | 13.5 | 31.0 | 0.2695 | 658.0 | 510.0 | 364.5 |  | KWM186FAE | Air cooled | 86 x 72 mm | 418 | 6.4 | 18 | 19.5:1 | Mineral 93%, biodiesel 7% | 45.59625 | 2.888 | 822.732 | 71.8 | 55.434 | The influence of plastic pyrolysis oil on fuel lubricity and diesel engine performance (2024)
40 | 10 | 2500 | 0.4671999999999991 | 1.7999999999999976 | 14.231999999999982 | 0.5511599999999999 | 115.39999999999992 | 461.4 | 375.36000000000024 |  | KWM186FAE | Air cooled | 86 x 72 mm | 418 | 6.4 | 18 | 19.5:1 | Mineral 93%, biodiesel 7% | 45.6142 | 2.8339999999999996 | 822.226 | 69.4 | 55.342 | The influence of plastic pyrolysis oil on fuel lubricity and diesel engine performance (2024)
40 | 25 | 2500 | 1.18 | 4.5 | 18.9 | 0.451 | 217.0 | 492.0 | 240.0 |  | KWM186FAE | Air cooled | 86 x 72 mm | 418 | 6.4 | 18 | 19.5:1 | Mineral 93%, biodiesel 7% | 45.6142 | 2.8339999999999996 | 822.226 | 69.4 | 55.342 | The influence of plastic pyrolysis oil on fuel lubricity and diesel engine performance (2024)
40 | 50 | 2500 | 2.36 | 9.0 | 24.8 | 0.34500000000000003 | 418.0 | 524.0 | 189.0 |  | KWM186FAE | Air cooled | 86 x 72 mm | 418 | 6.4 | 18 | 19.5:1 | Mineral 93%, biodiesel 7% | 45.6142 | 2.8339999999999996 | 822.226 | 69.4 | 55.342 | The influence of plastic pyrolysis oil on fuel lubricity and diesel engine performance (2024)
40 | 75 | 2500 | 3.53 | 13.5 | 31.0 | 0.271 | 654.0 | 530.0 | 371.0 |  | KWM186FAE | Air cooled | 86 x 72 mm | 418 | 6.4 | 18 | 19.5:1 | Mineral 93%, biodiesel 7% | 45.6142 | 2.8339999999999996 | 822.226 | 69.4 | 55.342 | The influence of plastic pyrolysis oil on fuel lubricity and diesel engine performance (2024)
50 | 10 | 2500 | 0.4671999999999991 | 1.7999999999999967 | 14.199999999999978 | 0.5511999999999999 | 111.94999999999987 | 470.75 | 385.5500000000003 |  | KWM186FAE | Air cooled | 86 x 72 mm | 418 | 6.4 | 18 | 19.5:1 | Mineral 93%, biodiesel 7% | 45.632149999999996 | 2.78 | 821.72 | 67.0 | 55.25 | The influence of plastic pyrolysis oil on fuel lubricity and diesel engine performance (2024)
50 | 25 | 2500 | 1.18 | 4.5 | 19.0 | 0.45 | 217.5 | 500.0 | 245.0 |  | KWM186FAE | Air cooled | 86 x 72 mm | 418 | 6.4 | 18 | 19.5:1 | Mineral 93%, biodiesel 7% | 45.632149999999996 | 2.78 | 821.72 | 67.0 | 55.25 | The influence of plastic pyrolysis oil on fuel lubricity and diesel engine performance (2024)
50 | 50 | 2500 | 2.36 | 9.0 | 24.75 | 0.34750000000000003 | 420.0 | 535.0 | 190.0 |  | KWM186FAE | Air cooled | 86 x 72 mm | 418 | 6.4 | 18 | 19.5:1 | Mineral 93%, biodiesel 7% | 45.632149999999996 | 2.78 | 821.72 | 67.0 | 55.25 | The influence of plastic pyrolysis oil on fuel lubricity and diesel engine performance (2024)
50 | 75 | 2500 | 3.53 | 13.5 | 31.0 | 0.2725 | 650.0 | 550.0 | 377.5 |  | KWM186FAE | Air cooled | 86 x 72 mm | 418 | 6.4 | 18 | 19.5:1 | Mineral 93%, biodiesel 7% | 45.632149999999996 | 2.78 | 821.72 | 67.0 | 55.25 | The influence of plastic pyrolysis oil on fuel lubricity and diesel engine performance (2024)
60 | 10 | 2500 | 0.4671999999999991 | 1.799999999999996 | 14.167999999999976 | 0.5512400000000001 | 108.49999999999983 | 480.1 | 395.7400000000004 |  | KWM186FAE | Air cooled | 86 x 72 mm | 418 | 6.4 | 18 | 19.5:1 | Mineral 93%, biodiesel 7% | 45.6501 | 2.726 | 821.214 | 64.6 | 55.158 | The influence of plastic pyrolysis oil on fuel lubricity and diesel engine performance (2024)
60 | 25 | 2500 | 1.18 | 4.5 | 19.1 | 0.449 | 218.0 | 508.0 | 250.0 |  | KWM186FAE | Air cooled | 86 x 72 mm | 418 | 6.4 | 18 | 19.5:1 | Mineral 93%, biodiesel 7% | 45.6501 | 2.726 | 821.214 | 64.6 | 55.158 | The influence of plastic pyrolysis oil on fuel lubricity and diesel engine performance (2024)
60 | 50 | 2500 | 2.36 | 9.0 | 24.7 | 0.35 | 422.0 | 546.0 | 191.0 |  | KWM186FAE | Air cooled | 86 x 72 mm | 418 | 6.4 | 18 | 19.5:1 | Mineral 93%, biodiesel 7% | 45.6501 | 2.726 | 821.214 | 64.6 | 55.158 | The influence of plastic pyrolysis oil on fuel lubricity and diesel engine performance (2024)
60 | 75 | 2500 | 3.53 | 13.5 | 31.0 | 0.274 | 646.0 | 570.0 | 384.0 |  | KWM186FAE | Air cooled | 86 x 72 mm | 418 | 6.4 | 18 | 19.5:1 | Mineral 93%, biodiesel 7% | 45.6501 | 2.726 | 821.214 | 64.6 | 55.158 | The influence of plastic pyrolysis oil on fuel lubricity and diesel engine performance (2024)
70 | 10 | 2500 | 0.4671999999999991 | 1.7999999999999954 | 14.135999999999974 | 0.5512800000000001 | 105.0499999999998 | 489.45000000000005 | 405.93000000000046 |  | KWM186FAE | Air cooled | 86 x 72 mm | 418 | 6.4 | 18 | 19.5:1 | Mineral 93%, biodiesel 7% | 45.66805 | 2.6719999999999997 | 820.7080000000001 | 62.2 | 55.066 | The influence of plastic pyrolysis oil on fuel lubricity and diesel engine performance (2024)
70 | 25 | 2500 | 1.18 | 4.5 | 19.2 | 0.448 | 218.5 | 516.0 | 255.0 |  | KWM186FAE | Air cooled | 86 x 72 mm | 418 | 6.4 | 18 | 19.5:1 | Mineral 93%, biodiesel 7% | 45.66805 | 2.6719999999999997 | 820.7080000000001 | 62.2 | 55.066 | The influence of plastic pyrolysis oil on fuel lubricity and diesel engine performance (2024)
70 | 50 | 2500 | 2.36 | 9.0 | 24.65 | 0.3525 | 424.0 | 557.0 | 192.0 |  | KWM186FAE | Air cooled | 86 x 72 mm | 418 | 6.4 | 18 | 19.5:1 | Mineral 93%, biodiesel 7% | 45.66805 | 2.6719999999999997 | 820.7080000000001 | 62.2 | 55.066 | The influence of plastic pyrolysis oil on fuel lubricity and diesel engine performance (2024)
70 | 75 | 2500 | 3.53 | 13.5 | 31.0 | 0.2755 | 642.0 | 590.0 | 390.5 |  | KWM186FAE | Air cooled | 86 x 72 mm | 418 | 6.4 | 18 | 19.5:1 | Mineral 93%, biodiesel 7% | 45.66805 | 2.6719999999999997 | 820.7080000000001 | 62.2 | 55.066 | The influence of plastic pyrolysis oil on fuel lubricity and diesel engine performance (2024)
75 | 10 | 2500 | 0.4671999999999991 | 1.799999999999995 | 14.119999999999974 | 0.5513000000000001 | 103.32499999999978 | 494.12500000000006 | 411.0250000000005 |  | KWM186FAE | Air cooled | 86 x 72 mm | 418 | 6.4 | 18 | 19.5:1 | Mineral 93%, biodiesel 7% | 45.677025 | 2.6449999999999996 | 820.455 | 61.0 | 55.019999999999996 | The influence of plastic pyrolysis oil on fuel lubricity and diesel engine performance (2024)
75 | 25 | 2500 | 1.18 | 4.5 | 19.25 | 0.4475 | 218.75 | 520.0 | 257.5 |  | KWM186FAE | Air cooled | 86 x 72 mm | 418 | 6.4 | 18 | 19.5:1 | Mineral 93%, biodiesel 7% | 45.677025 | 2.6449999999999996 | 820.455 | 61.0 | 55.019999999999996 | The influence of plastic pyrolysis oil on fuel lubricity and diesel engine performance (2024)
75 | 50 | 2500 | 2.36 | 9.0 | 24.625 | 0.35375 | 425.0 | 562.5 | 192.5 |  | KWM186FAE | Air cooled | 86 x 72 mm | 418 | 6.4 | 18 | 19.5:1 | Mineral 93%, biodiesel 7% | 45.677025 | 2.6449999999999996 | 820.455 | 61.0 | 55.019999999999996 | The influence of plastic pyrolysis oil on fuel lubricity and diesel engine performance (2024)
75 | 75 | 2500 | 3.53 | 13.5 | 31.0 | 0.27625 | 640.0 | 600.0 | 393.75 |  | KWM186FAE | Air cooled | 86 x 72 mm | 418 | 6.4 | 18 | 19.5:1 | Mineral 93%, biodiesel 7% | 45.677025 | 2.6449999999999996 | 820.455 | 61.0 | 55.019999999999996 | The influence of plastic pyrolysis oil on fuel lubricity and diesel engine performance (2024)
80 | 10 | 2500 | 0.4671999999999991 | 1.7999999999999947 | 14.103999999999973 | 0.5513200000000001 | 101.59999999999975 | 498.80000000000007 | 416.1200000000006 |  | KWM186FAE | Air cooled | 86 x 72 mm | 418 | 6.4 | 18 | 19.5:1 | Mineral 93%, biodiesel 7% | 45.686 | 2.618 | 820.202 | 59.8 | 54.974 | The influence of plastic pyrolysis oil on fuel lubricity and diesel engine performance (2024)
80 | 25 | 2500 | 1.18 | 4.5 | 19.3 | 0.447 | 219.0 | 524.0 | 260.0 |  | KWM186FAE | Air cooled | 86 x 72 mm | 418 | 6.4 | 18 | 19.5:1 | Mineral 93%, biodiesel 7% | 45.686 | 2.618 | 820.202 | 59.8 | 54.974 | The influence of plastic pyrolysis oil on fuel lubricity and diesel engine performance (2024)
80 | 50 | 2500 | 2.36 | 9.0 | 24.6 | 0.355 | 426.0 | 568.0 | 193.0 |  | KWM186FAE | Air cooled | 86 x 72 mm | 418 | 6.4 | 18 | 19.5:1 | Mineral 93%, biodiesel 7% | 45.686 | 2.618 | 820.202 | 59.8 | 54.974 | The influence of plastic pyrolysis oil on fuel lubricity and diesel engine performance (2024)
80 | 75 | 2500 | 3.53 | 13.5 | 31.0 | 0.277 | 638.0 | 610.0 | 397.0 |  | KWM186FAE | Air cooled | 86 x 72 mm | 418 | 6.4 | 18 | 19.5:1 | Mineral 93%, biodiesel 7% | 45.686 | 2.618 | 820.202 | 59.8 | 54.974 | The influence of plastic pyrolysis oil on fuel lubricity and diesel engine performance (2024)
90 | 10 | 2500 | 0.4671999999999991 | 1.7999999999999938 | 14.07199999999997 | 0.5513600000000003 | 98.14999999999972 | 508.1500000000001 | 426.3100000000006 |  | KWM186FAE | Air cooled | 86 x 72 mm | 418 | 6.4 | 18 | 19.5:1 | Mineral 93%, biodiesel 7% | 45.70395 | 2.5639999999999996 | 819.696 | 57.400000000000006 | 54.882 | The influence of plastic pyrolysis oil on fuel lubricity and diesel engine performance (2024)
90 | 25 | 2500 | 1.18 | 4.5 | 19.4 | 0.446 | 219.5 | 532.0 | 265.0 |  | KWM186FAE | Air cooled | 86 x 72 mm | 418 | 6.4 | 18 | 19.5:1 | Mineral 93%, biodiesel 7% | 45.70395 | 2.5639999999999996 | 819.696 | 57.400000000000006 | 54.882 | The influence of plastic pyrolysis oil on fuel lubricity and diesel engine performance (2024)
90 | 50 | 2500 | 2.36 | 9.0 | 24.55 | 0.3575 | 428.0 | 579.0 | 194.0 |  | KWM186FAE | Air cooled | 86 x 72 mm | 418 | 6.4 | 18 | 19.5:1 | Mineral 93%, biodiesel 7% | 45.70395 | 2.5639999999999996 | 819.696 | 57.400000000000006 | 54.882 | The influence of plastic pyrolysis oil on fuel lubricity and diesel engine performance (2024)
90 | 75 | 2500 | 3.53 | 13.5 | 31.0 | 0.2785 | 634.0 | 630.0 | 403.5 |  | KWM186FAE | Air cooled | 86 x 72 mm | 418 | 6.4 | 18 | 19.5:1 | Mineral 93%, biodiesel 7% | 45.70395 | 2.5639999999999996 | 819.696 | 57.400000000000006 | 54.882 | The influence of plastic pyrolysis oil on fuel lubricity and diesel engine performance (2024)
100 | 10 | 2500 | 0.4672 | 1.8 | 14.04 | 0.5514 | 94.7 | 517.5 | 436.5 |  | KWM186FAE | Air cooled | 86 x 72 mm | 418 | 6.4 | 18 | 19.5:1 | HDPE 100% | 45.7219 | 2.51 | 819.19 | 55 | 54.79 | The influence of plastic pyrolysis oil on fuel lubricity and diesel engine performance (2024)
100 | 25 | 2500 | 1.18 | 4.5 | 19.5 | 0.445 | 220 | 540 | 270 |  | KWM186FAE | Air cooled | 86 x 72 mm | 418 | 6.4 | 18 | 19.5:1 | HDPE 100% | 45.7219 | 2.51 | 819.19 | 55 | 54.79 | The influence of plastic pyrolysis oil on fuel lubricity and diesel engine performance (2024)
100 | 25 | 2500 | 1.18 | 4.5 | 16.5 | 0.485 | 180 | 690 | 240 |  | KWM186FAE | Air cooled | 86 x 72 mm | 418 | 6.4 | 18 | 19.5:1 | PP 100% | 45.6843 | 2.69 | 809.2 | 60 | 59.75 | The influence of plastic pyrolysis oil on fuel lubricity and diesel engine performance (2024)
100 | 50 | 2500 | 2.36 | 9 | 24.5 | 0.36 | 430 | 590 | 195 |  | KWM186FAE | Air cooled | 86 x 72 mm | 418 | 6.4 | 18 | 19.5:1 | HDPE 100% | 45.7219 | 2.51 | 819.19 | 55 | 54.79 | The influence of plastic pyrolysis oil on fuel lubricity and diesel engine performance (2024)
100 | 50 | 2500 | 2.36 | 9 | 23.5 | 0.35 | 345 | 705 | 170 |  | KWM186FAE | Air cooled | 86 x 72 mm | 418 | 6.4 | 18 | 19.5:1 | PP 100% | 45.6843 | 2.69 | 809.2 | 60 | 59.75 | The influence of plastic pyrolysis oil on fuel lubricity and diesel engine performance (2024)
100 | 75 | 2500 | 3.53 | 13.5 | 31 | 0.28 | 630 | 650 | 410 |  | KWM186FAE | Air cooled | 86 x 72 mm | 418 | 6.4 | 18 | 19.5:1 | HDPE 100% | 45.7219 | 2.51 | 819.19 | 55 | 54.79 | The influence of plastic pyrolysis oil on fuel lubricity and diesel engine performance (2024)
100 | 75 | 2500 | 3.53 | 13.5 | 27.5 | 0.295 | 550 | 385 | 385 |  | KWM186FAE | Air cooled | 86 x 72 mm | 418 | 6.4 | 18 | 19.5:1 | PP 100% | 45.6843 | 2.69 | 809.2 | 60 | 59.75 | The influence of plastic pyrolysis oil on fuel lubricity and diesel engine performance (2024)