## Perbaikan
wpo_blend_pct | engine_load_pct | engine_speed_rpm | engine_displacement_cc | engine_torque_nm | engine_power_kw | brake_specific_fuel_consumption_kg_per_kwh | brake_thermal_efficiency_pct | nox_emission_ppm | hc_emission_ppm | co_emission_ppm | co2_emission_ppm | smoke_index_1_per_s | Merek/Model mesin | Tipe mesin | Sistem pendingin | Bore × Stroke (mm) | Volume langkah / Displacement (cc) | Rasio kompresi | Daya terukur / Rated power | Kecepatan operasi uji | Tipe aspirasi | Tekanan injeksi / nozzle pressure | Timing injeksi (advance/retard) | Bahan bakar uji | Keterangan beban uji | Source paper | DOI
0 | 25 | 1500 | 537 | 8.276 | 1.3 | 0.7 | 12.3 | 37 | 19 | 800 |  |  | Kirloskar AV1 | Single cylinder, 4-stroke diesel, CI, DI | Water cooled | 80 × 110 | 552.9 | N/A | 5 HP | 1500 rpm | Naturally aspirated (not explicitly stated) | N/A | 26° BTDC | Diesel, WPF100, WPF10D90, WPF20D80, WPF30D70 | Engine tested up to full load using electrical dynamometer | Experimental evaluation of waste plastic oil and its blends on a single cylinder diesel engine (2016) | Journal of Mechanical Science and Technology, Vol. 30 No. 10, pp. 4781–4789
0 | 50 | 1500 | 537 | 16.552 | 2.6 | 0.51 | 16.8 | 107 | 30 | 770 |  |  | Kirloskar AV1 | Single cylinder, 4-stroke diesel, CI, DI | Water cooled | 80 × 110 | 552.9 | N/A | 5 HP | 1500 rpm | Naturally aspirated (not explicitly stated) | N/A | 26° BTDC | Diesel, WPF100, WPF10D90, WPF20D80, WPF30D70 | Engine tested up to full load using electrical dynamometer | Experimental evaluation of waste plastic oil and its blends on a single cylinder diesel engine (2016) | Journal of Mechanical Science and Technology, Vol. 30 No. 10, pp. 4781–4789
0 | 75 | 1500 | 537 | 24.828 | 3.9 | 0.39 | 21.9 | 156 | 37 | 620 |  |  | Kirloskar AV1 | Single cylinder, 4-stroke diesel, CI, DI | Water cooled | 80 × 110 | 552.9 | N/A | 5 HP | 1500 rpm | Naturally aspirated (not explicitly stated) | N/A | 26° BTDC | Diesel, WPF100, WPF10D90, WPF20D80, WPF30D70 | Engine tested up to full load using electrical dynamometer | Experimental evaluation of waste plastic oil and its blends on a single cylinder diesel engine (2016) | Journal of Mechanical Science and Technology, Vol. 30 No. 10, pp. 4781–4789
0 | 100 | 1500 | 537 | 33.104 | 5.2 | 0.34 | 25.08 | 201 | 42 | 580 |  |  | Kirloskar AV1 | Single cylinder, 4-stroke diesel, CI, DI | Water cooled | 80 × 110 | 552.9 | N/A | 5 HP | 1500 rpm | Naturally aspirated (not explicitly stated) | N/A | 26° BTDC | Diesel, WPF100, WPF10D90, WPF20D80, WPF30D70 | Engine tested up to full load using electrical dynamometer | Experimental evaluation of waste plastic oil and its blends on a single cylinder diesel engine (2016) | Journal of Mechanical Science and Technology, Vol. 30 No. 10, pp. 4781–4789
10 | 25 | 1500 | 537 | 8.276 | 1.3 | 0.66 | 12.1 | 64 | 20 | 840 |  |  | Kirloskar AV1 | Single cylinder, 4-stroke diesel, CI, DI | Water cooled | 80 × 110 | 552.9 | N/A | 5 HP | 1500 rpm | Naturally aspirated (not explicitly stated) | N/A | 26° BTDC | Diesel, WPF100, WPF10D90, WPF20D80, WPF30D70 | Engine tested up to full load using electrical dynamometer | Experimental evaluation of waste plastic oil and its blends on a single cylinder diesel engine (2016) | Journal of Mechanical Science and Technology, Vol. 30 No. 10, pp. 4781–4789
10 | 100 | 1500 | 537 | 33.104 | 5.2 | 0.35 | 24.83 | 212 | 44 | 620 |  |  | Kirloskar AV1 | Single cylinder, 4-stroke diesel, CI, DI | Water cooled | 80 × 110 | 552.9 | N/A | 5 HP | 1500 rpm | Naturally aspirated (not explicitly stated) | N/A | 26° BTDC | Diesel, WPF100, WPF10D90, WPF20D80, WPF30D70 | Engine tested up to full load using electrical dynamometer | Experimental evaluation of waste plastic oil and its blends on a single cylinder diesel engine (2016) | Journal of Mechanical Science and Technology, Vol. 30 No. 10, pp. 4781–4789
20 | 25 | 1500 | 537 | 8.276 | 1.3 | 0.62 | 12.6 | 61 | 24 | 830 |  |  | Kirloskar AV1 | Single cylinder, 4-stroke diesel, CI, DI | Water cooled | 80 × 110 | 552.9 | N/A | 5 HP | 1500 rpm | Naturally aspirated (not explicitly stated) | N/A | 26° BTDC | Diesel, WPF100, WPF10D90, WPF20D80, WPF30D70 | Engine tested up to full load using electrical dynamometer | Experimental evaluation of waste plastic oil and its blends on a single cylinder diesel engine (2016) | Journal of Mechanical Science and Technology, Vol. 30 No. 10, pp. 4781–4789
20 | 100 | 1500 | 537 | 33.104 | 5.2 | 0.34 | 25.91 | 220 | 42 | 600 |  |  | Kirloskar AV1 | Single cylinder, 4-stroke diesel, CI, DI | Water cooled | 80 × 110 | 552.9 | N/A | 5 HP | 1500 rpm | Naturally aspirated (not explicitly stated) | N/A | 26° BTDC | Diesel, WPF100, WPF10D90, WPF20D80, WPF30D70 | Engine tested up to full load using electrical dynamometer | Experimental evaluation of waste plastic oil and its blends on a single cylinder diesel engine (2016) | Journal of Mechanical Science and Technology, Vol. 30 No. 10, pp. 4781–4789
30 | 25 | 1500 | 537 | 8.276 | 1.3 | 0.69 | 10.8 | 66 | 28 | 860 |  |  | Kirloskar AV1 | Single cylinder, 4-stroke diesel, CI, DI | Water cooled | 80 × 110 | 552.9 | N/A | 5 HP | 1500 rpm | Naturally aspirated (not explicitly stated) | N/A | 26° BTDC | Diesel, WPF100, WPF10D90, WPF20D80, WPF30D70 | Engine tested up to full load using electrical dynamometer | Experimental evaluation of waste plastic oil and its blends on a single cylinder diesel engine (2016) | Journal of Mechanical Science and Technology, Vol. 30 No. 10, pp. 4781–4789
30 | 100 | 1500 | 537 | 33.104 | 5.2 | 0.35 | 24.46 | 228 | 46 | 640 |  |  | Kirloskar AV1 | Single cylinder, 4-stroke diesel, CI, DI | Water cooled | 80 × 110 | 552.9 | N/A | 5 HP | 1500 rpm | Naturally aspirated (not explicitly stated) | N/A | 26° BTDC | Diesel, WPF100, WPF10D90, WPF20D80, WPF30D70 | Engine tested up to full load using electrical dynamometer | Experimental evaluation of waste plastic oil and its blends on a single cylinder diesel engine (2016) | Journal of Mechanical Science and Technology, Vol. 30 No. 10, pp. 4781–4789
0 | 6.67 | 1750 | 661.5 | 1.893 | 0.347 | 0.9525 | 6.58 | 347.4 | 53.37 | 6760 |  |  | Kirloskar TV1 | Single cylinder, 4-stroke diesel, CI, DI | Water cooled | 87.5 × 110 | 661.5 | 17.5:1 | 5.2 kW (7 BHP) | 1750 rpm | N/A | 215 bar | 23° BTDC | Diesel + PPO blends (10–50%) | Load varied from 0 to 15 kg | Waste plastic to pyrolytic oil and its utilization in CI engine (2019) | 10.1016/j.fuel.2019.116539
0 | 13.33 | 1750 | 661.5 | 3.782 | 0.693 | 0.6655 | 11.76 | 258.4 | 48.65 | 6820 |  |  | Kirloskar TV1 | Single cylinder, 4-stroke diesel, CI, DI | Water cooled | 87.5 × 110 | 661.5 | 17.5:1 | 5.2 kW (7 BHP) | 1750 rpm | N/A | 215 bar | 23° BTDC | Diesel + PPO blends (10–50%) | Load varied from 0 to 15 kg | Waste plastic to pyrolytic oil and its utilization in CI engine (2019) | 10.1016/j.fuel.2019.116539
0 | 26.67 | 1750 | 661.5 | 7.568 | 1.387 | 0.4043 | 19.04 | 151.5 | 42.02 | 6940 |  |  | Kirloskar TV1 | Single cylinder, 4-stroke diesel, CI, DI | Water cooled | 87.5 × 110 | 661.5 | 17.5:1 | 5.2 kW (7 BHP) | 1750 rpm | N/A | 215 bar | 23° BTDC | Diesel + PPO blends (10–50%) | Load varied from 0 to 15 kg | Waste plastic to pyrolytic oil and its utilization in CI engine (2019) | 10.1016/j.fuel.2019.116539
0 | 46.67 | 1750 | 661.5 | 13.244 | 2.427 | 0.299 | 25.1 | 82.95 | 36.49 | 7120 |  |  | Kirloskar TV1 | Single cylinder, 4-stroke diesel, CI, DI | Water cooled | 87.5 × 110 | 661.5 | 17.5:1 | 5.2 kW (7 BHP) | 1750 rpm | N/A | 215 bar | 23° BTDC | Diesel + PPO blends (10–50%) | Load varied from 0 to 15 kg | Waste plastic to pyrolytic oil and its utilization in CI engine (2019) | 10.1016/j.fuel.2019.116539
0 | 66.67 | 1750 | 661.5 | 18.919 | 3.467 | 0.2788 | 28.05 | 58.96 | 33.8 | 7300 |  |  | Kirloskar TV1 | Single cylinder, 4-stroke diesel, CI, DI | Water cooled | 87.5 × 110 | 661.5 | 17.5:1 | 5.2 kW (7 BHP) | 1750 rpm | N/A | 215 bar | 23° BTDC | Diesel + PPO blends (10–50%) | Load varied from 0 to 15 kg | Waste plastic to pyrolytic oil and its utilization in CI engine (2019) | 10.1016/j.fuel.2019.116539
0 | 80 | 1750 | 661.5 | 22.7 | 4.16 | 0.2756 | 29.12 | 52.46 | 32.83 | 7420 |  |  | Kirloskar TV1 | Single cylinder, 4-stroke diesel, CI, DI | Water cooled | 87.5 × 110 | 661.5 | 17.5:1 | 5.2 kW (7 BHP) | 1750 rpm | N/A | 215 bar | 23° BTDC | Diesel + PPO blends (10–50%) | Load varied from 0 to 15 kg | Waste plastic to pyrolytic oil and its utilization in CI engine (2019) | 10.1016/j.fuel.2019.116539
0 | 100 | 1750 | 661.5 | 28.375 | 5.2 | 0.2743 | 30.01 | 48.29 | 32.02 | 7600 |  |  | Kirloskar TV1 | Single cylinder, 4-stroke diesel, CI, DI | Water cooled | 87.5 × 110 | 661.5 | 17.5:1 | 5.2 kW (7 BHP) | 1750 rpm | N/A | 215 bar | 23° BTDC | Diesel + PPO blends (10–50%) | Load varied from 0 to 15 kg | Waste plastic to pyrolytic oil and its utilization in CI engine (2019) | 10.1016/j.fuel.2019.116539
10 | 6.67 | 1750 | 661.5 | 1.893 | 0.347 | 0.9529 | 6.55 | 407.31 | 54.54 | 6940 |  |  | Kirloskar TV1 | Single cylinder, 4-stroke diesel, CI, DI | Water cooled | 87.5 × 110 | 661.5 | 17.5:1 | 5.2 kW (7 BHP) | 1750 rpm | N/A | 215 bar | 23° BTDC | Diesel + PPO blends (10–50%) | Load varied from 0 to 15 kg | Waste plastic to pyrolytic oil and its utilization in CI engine (2019) | 10.1016/j.fuel.2019.116539
10 | 13.33 | 1750 | 661.5 | 3.782 | 0.693 | 0.6661 | 11.71 | 304.17 | 50.17 | 7000 |  |  | Kirloskar TV1 | Single cylinder, 4-stroke diesel, CI, DI | Water cooled | 87.5 × 110 | 661.5 | 17.5:1 | 5.2 kW (7 BHP) | 1750 rpm | N/A | 215 bar | 23° BTDC | Diesel + PPO blends (10–50%) | Load varied from 0 to 15 kg | Waste plastic to pyrolytic oil and its utilization in CI engine (2019) | 10.1016/j.fuel.2019.116539
10 | 26.67 | 1750 | 661.5 | 7.568 | 1.387 | 0.4052 | 18.96 | 180.27 | 44.03 | 7120 |  |  | Kirloskar TV1 | Single cylinder, 4-stroke diesel, CI, DI | Water cooled | 87.5 × 110 | 661.5 | 17.5:1 | 5.2 kW (7 BHP) | 1750 rpm | N/A | 215 bar | 23° BTDC | Diesel + PPO blends (10–50%) | Load varied from 0 to 15 kg | Waste plastic to pyrolytic oil and its utilization in CI engine (2019) | 10.1016/j.fuel.2019.116539
10 | 46.67 | 1750 | 661.5 | 13.244 | 2.427 | 0.3 | 24.99 | 100.82 | 38.91 | 7300 |  |  | Kirloskar TV1 | Single cylinder, 4-stroke diesel, CI, DI | Water cooled | 87.5 × 110 | 661.5 | 17.5:1 | 5.2 kW (7 BHP) | 1750 rpm | N/A | 215 bar | 23° BTDC | Diesel + PPO blends (10–50%) | Load varied from 0 to 15 kg | Waste plastic to pyrolytic oil and its utilization in CI engine (2019) | 10.1016/j.fuel.2019.116539
10 | 66.67 | 1750 | 661.5 | 18.919 | 3.467 | 0.2798 | 27.93 | 73.02 | 36.42 | 7480 |  |  | Kirloskar TV1 | Single cylinder, 4-stroke diesel, CI, DI | Water cooled | 87.5 × 110 | 661.5 | 17.5:1 | 5.2 kW (7 BHP) | 1750 rpm | N/A | 215 bar | 23° BTDC | Diesel + PPO blends (10–50%) | Load varied from 0 to 15 kg | Waste plastic to pyrolytic oil and its utilization in CI engine (2019) | 10.1016/j.fuel.2019.116539
10 | 80 | 1750 | 661.5 | 22.7 | 4.16 | 0.2766 | 28.99 | 65.48 | 35.52 | 7600 |  |  | Kirloskar TV1 | Single cylinder, 4-stroke diesel, CI, DI | Water cooled | 87.5 × 110 | 661.5 | 17.5:1 | 5.2 kW (7 BHP) | 1750 rpm | N/A | 215 bar | 23° BTDC | Diesel + PPO blends (10–50%) | Load varied from 0 to 15 kg | Waste plastic to pyrolytic oil and its utilization in CI engine (2019) | 10.1016/j.fuel.2019.116539
10 | 100 | 1750 | 661.5 | 28.375 | 5.2 | 0.2753 | 29.88 | 60.65 | 34.77 | 8100 |  |  | Kirloskar TV1 | Single cylinder, 4-stroke diesel, CI, DI | Water cooled | 87.5 × 110 | 661.5 | 17.5:1 | 5.2 kW (7 BHP) | 1750 rpm | N/A | 215 bar | 23° BTDC | Diesel + PPO blends (10–50%) | Load varied from 0 to 15 kg | Waste plastic to pyrolytic oil and its utilization in CI engine (2019) | 10.1016/j.fuel.2019.116539
20 | 6.67 | 1750 | 661.5 | 1.893 | 0.347 | 0.9508 | 6.93 | 467.23 | 55.84 | 7120 |  |  | Kirloskar TV1 | Single cylinder, 4-stroke diesel, CI, DI | Water cooled | 87.5 × 110 | 661.5 | 17.5:1 | 5.2 kW (7 BHP) | 1750 rpm | N/A | 215 bar | 23° BTDC | Diesel + PPO blends (10–50%) | Load varied from 0 to 15 kg | Waste plastic to pyrolytic oil and its utilization in CI engine (2019) | 10.1016/j.fuel.2019.116539
20 | 13.33 | 1750 | 661.5 | 3.782 | 0.693 | 0.6628 | 12.39 | 349.94 | 51.44 | 7180 |  |  | Kirloskar TV1 | Single cylinder, 4-stroke diesel, CI, DI | Water cooled | 87.5 × 110 | 661.5 | 17.5:1 | 5.2 kW (7 BHP) | 1750 rpm | N/A | 215 bar | 23° BTDC | Diesel + PPO blends (10–50%) | Load varied from 0 to 15 kg | Waste plastic to pyrolytic oil and its utilization in CI engine (2019) | 10.1016/j.fuel.2019.116539
20 | 26.67 | 1750 | 661.5 | 7.568 | 1.387 | 0.4007 | 20.05 | 209.04 | 45.26 | 7300 |  |  | Kirloskar TV1 | Single cylinder, 4-stroke diesel, CI, DI | Water cooled | 87.5 × 110 | 661.5 | 17.5:1 | 5.2 kW (7 BHP) | 1750 rpm | N/A | 215 bar | 23° BTDC | Diesel + PPO blends (10–50%) | Load varied from 0 to 15 kg | Waste plastic to pyrolytic oil and its utilization in CI engine (2019) | 10.1016/j.fuel.2019.116539
20 | 46.67 | 1750 | 661.5 | 13.244 | 2.427 | 0.2951 | 26.44 | 118.69 | 40.1 | 7480 |  |  | Kirloskar TV1 | Single cylinder, 4-stroke diesel, CI, DI | Water cooled | 87.5 × 110 | 661.5 | 17.5:1 | 5.2 kW (7 BHP) | 1750 rpm | N/A | 215 bar | 23° BTDC | Diesel + PPO blends (10–50%) | Load varied from 0 to 15 kg | Waste plastic to pyrolytic oil and its utilization in CI engine (2019) | 10.1016/j.fuel.2019.116539
20 | 66.67 | 1750 | 661.5 | 18.919 | 3.467 | 0.2748 | 29.55 | 87.07 | 37.6 | 7660 |  |  | Kirloskar TV1 | Single cylinder, 4-stroke diesel, CI, DI | Water cooled | 87.5 × 110 | 661.5 | 17.5:1 | 5.2 kW (7 BHP) | 1750 rpm | N/A | 215 bar | 23° BTDC | Diesel + PPO blends (10–50%) | Load varied from 0 to 15 kg | Waste plastic to pyrolytic oil and its utilization in CI engine (2019) | 10.1016/j.fuel.2019.116539
20 | 80 | 1750 | 661.5 | 22.7 | 4.16 | 0.2716 | 30.67 | 78.5 | 36.69 | 7780 |  |  | Kirloskar TV1 | Single cylinder, 4-stroke diesel, CI, DI | Water cooled | 87.5 × 110 | 661.5 | 17.5:1 | 5.2 kW (7 BHP) | 1750 rpm | N/A | 215 bar | 23° BTDC | Diesel + PPO blends (10–50%) | Load varied from 0 to 15 kg | Waste plastic to pyrolytic oil and its utilization in CI engine (2019) | 10.1016/j.fuel.2019.116539
20 | 100 | 1750 | 661.5 | 28.375 | 5.2 | 0.2703 | 31.61 | 73.01 | 35.94 | 8100 |  |  | Kirloskar TV1 | Single cylinder, 4-stroke diesel, CI, DI | Water cooled | 87.5 × 110 | 661.5 | 17.5:1 | 5.2 kW (7 BHP) | 1750 rpm | N/A | 215 bar | 23° BTDC | Diesel + PPO blends (10–50%) | Load varied from 0 to 15 kg | Waste plastic to pyrolytic oil and its utilization in CI engine (2019) | 10.1016/j.fuel.2019.116539
30 | 6.67 | 1750 | 661.5 | 1.893 | 0.347 | 0.9512 | 6.86 | 527.15 | 56.82 | 7300 |  |  | Kirloskar TV1 | Single cylinder, 4-stroke diesel, CI, DI | Water cooled | 87.5 × 110 | 661.5 | 17.5:1 | 5.2 kW (7 BHP) | 1750 rpm | N/A | 215 bar | 23° BTDC | Diesel + PPO blends (10–50%) | Load varied from 0 to 15 kg | Waste plastic to pyrolytic oil and its utilization in CI engine (2019) | 10.1016/j.fuel.2019.116539
30 | 13.33 | 1750 | 661.5 | 3.782 | 0.693 | 0.6635 | 12.26 | 395.71 | 52.49 | 7360 |  |  | Kirloskar TV1 | Single cylinder, 4-stroke diesel, CI, DI | Water cooled | 87.5 × 110 | 661.5 | 17.5:1 | 5.2 kW (7 BHP) | 1750 rpm | N/A | 215 bar | 23° BTDC | Diesel + PPO blends (10–50%) | Load varied from 0 to 15 kg | Waste plastic to pyrolytic oil and its utilization in CI engine (2019) | 10.1016/j.fuel.2019.116539
30 | 26.67 | 1750 | 661.5 | 7.568 | 1.387 | 0.4016 | 19.85 | 237.81 | 46.4 | 7480 |  |  | Kirloskar TV1 | Single cylinder, 4-stroke diesel, CI, DI | Water cooled | 87.5 × 110 | 661.5 | 17.5:1 | 5.2 kW (7 BHP) | 1750 rpm | N/A | 215 bar | 23° BTDC | Diesel + PPO blends (10–50%) | Load varied from 0 to 15 kg | Waste plastic to pyrolytic oil and its utilization in CI engine (2019) | 10.1016/j.fuel.2019.116539
30 | 46.67 | 1750 | 661.5 | 13.244 | 2.427 | 0.2961 | 26.17 | 136.56 | 41.32 | 7660 |  |  | Kirloskar TV1 | Single cylinder, 4-stroke diesel, CI, DI | Water cooled | 87.5 × 110 | 661.5 | 17.5:1 | 5.2 kW (7 BHP) | 1750 rpm | N/A | 215 bar | 23° BTDC | Diesel + PPO blends (10–50%) | Load varied from 0 to 15 kg | Waste plastic to pyrolytic oil and its utilization in CI engine (2019) | 10.1016/j.fuel.2019.116539
30 | 66.67 | 1750 | 661.5 | 18.919 | 3.467 | 0.2758 | 29.25 | 101.12 | 38.85 | 7840 |  |  | Kirloskar TV1 | Single cylinder, 4-stroke diesel, CI, DI | Water cooled | 87.5 × 110 | 661.5 | 17.5:1 | 5.2 kW (7 BHP) | 1750 rpm | N/A | 215 bar | 23° BTDC | Diesel + PPO blends (10–50%) | Load varied from 0 to 15 kg | Waste plastic to pyrolytic oil and its utilization in CI engine (2019) | 10.1016/j.fuel.2019.116539
30 | 80 | 1750 | 661.5 | 22.7 | 4.16 | 0.2726 | 30.36 | 91.52 | 37.96 | 7960 |  |  | Kirloskar TV1 | Single cylinder, 4-stroke diesel, CI, DI | Water cooled | 87.5 × 110 | 661.5 | 17.5:1 | 5.2 kW (7 BHP) | 1750 rpm | N/A | 215 bar | 23° BTDC | Diesel + PPO blends (10–50%) | Load varied from 0 to 15 kg | Waste plastic to pyrolytic oil and its utilization in CI engine (2019) | 10.1016/j.fuel.2019.116539
30 | 100 | 1750 | 661.5 | 28.375 | 5.2 | 0.2713 | 31.29 | 85.36 | 37.22 | 8300 |  |  | Kirloskar TV1 | Single cylinder, 4-stroke diesel, CI, DI | Water cooled | 87.5 × 110 | 661.5 | 17.5:1 | 5.2 kW (7 BHP) | 1750 rpm | N/A | 215 bar | 23° BTDC | Diesel + PPO blends (10–50%) | Load varied from 0 to 15 kg | Waste plastic to pyrolytic oil and its utilization in CI engine (2019) | 10.1016/j.fuel.2019.116539
40 | 6.67 | 1750 | 661.5 | 1.893 | 0.347 | 0.9512 | 6.86 | 587.07 | 58.01 | 7480 |  |  | Kirloskar TV1 | Single cylinder, 4-stroke diesel, CI, DI | Water cooled | 87.5 × 110 | 661.5 | 17.5:1 | 5.2 kW (7 BHP) | 1750 rpm | N/A | 215 bar | 23° BTDC | Diesel + PPO blends (10–50%) | Load varied from 0 to 15 kg | Waste plastic to pyrolytic oil and its utilization in CI engine (2019) | 10.1016/j.fuel.2019.116539
40 | 13.33 | 1750 | 661.5 | 3.782 | 0.693 | 0.6635 | 12.26 | 441.48 | 53.53 | 7540 |  |  | Kirloskar TV1 | Single cylinder, 4-stroke diesel, CI, DI | Water cooled | 87.5 × 110 | 661.5 | 17.5:1 | 5.2 kW (7 BHP) | 1750 rpm | N/A | 215 bar | 23° BTDC | Diesel + PPO blends (10–50%) | Load varied from 0 to 15 kg | Waste plastic to pyrolytic oil and its utilization in CI engine (2019) | 10.1016/j.fuel.2019.116539
40 | 26.67 | 1750 | 661.5 | 7.568 | 1.387 | 0.4016 | 19.84 | 266.58 | 47.23 | 7660 |  |  | Kirloskar TV1 | Single cylinder, 4-stroke diesel, CI, DI | Water cooled | 87.5 × 110 | 661.5 | 17.5:1 | 5.2 kW (7 BHP) | 1750 rpm | N/A | 215 bar | 23° BTDC | Diesel + PPO blends (10–50%) | Load varied from 0 to 15 kg | Waste plastic to pyrolytic oil and its utilization in CI engine (2019) | 10.1016/j.fuel.2019.116539
40 | 46.67 | 1750 | 661.5 | 13.244 | 2.427 | 0.2961 | 26.16 | 154.42 | 41.98 | 7840 |  |  | Kirloskar TV1 | Single cylinder, 4-stroke diesel, CI, DI | Water cooled | 87.5 × 110 | 661.5 | 17.5:1 | 5.2 kW (7 BHP) | 1750 rpm | N/A | 215 bar | 23° BTDC | Diesel + PPO blends (10–50%) | Load varied from 0 to 15 kg | Waste plastic to pyrolytic oil and its utilization in CI engine (2019) | 10.1016/j.fuel.2019.116539
40 | 66.67 | 1750 | 661.5 | 18.919 | 3.467 | 0.2758 | 29.23 | 115.18 | 39.43 | 8020 |  |  | Kirloskar TV1 | Single cylinder, 4-stroke diesel, CI, DI | Water cooled | 87.5 × 110 | 661.5 | 17.5:1 | 5.2 kW (7 BHP) | 1750 rpm | N/A | 215 bar | 23° BTDC | Diesel + PPO blends (10–50%) | Load varied from 0 to 15 kg | Waste plastic to pyrolytic oil and its utilization in CI engine (2019) | 10.1016/j.fuel.2019.116539
40 | 80 | 1750 | 661.5 | 22.7 | 4.16 | 0.2726 | 30.34 | 104.54 | 38.51 | 8140 |  |  | Kirloskar TV1 | Single cylinder, 4-stroke diesel, CI, DI | Water cooled | 87.5 × 110 | 661.5 | 17.5:1 | 5.2 kW (7 BHP) | 1750 rpm | N/A | 215 bar | 23° BTDC | Diesel + PPO blends (10–50%) | Load varied from 0 to 15 kg | Waste plastic to pyrolytic oil and its utilization in CI engine (2019) | 10.1016/j.fuel.2019.116539
40 | 100 | 1750 | 661.5 | 28.375 | 5.2 | 0.2713 | 31.27 | 97.72 | 37.74 | 8500 |  |  | Kirloskar TV1 | Single cylinder, 4-stroke diesel, CI, DI | Water cooled | 87.5 × 110 | 661.5 | 17.5:1 | 5.2 kW (7 BHP) | 1750 rpm | N/A | 215 bar | 23° BTDC | Diesel + PPO blends (10–50%) | Load varied from 0 to 15 kg | Waste plastic to pyrolytic oil and its utilization in CI engine (2019) | 10.1016/j.fuel.2019.116539
50 | 6.67 | 1750 | 661.5 | 1.893 | 0.347 | 0.9516 | 6.85 | 646.99 | 58.87 | 7660 |  |  | Kirloskar TV1 | Single cylinder, 4-stroke diesel, CI, DI | Water cooled | 87.5 × 110 | 661.5 | 17.5:1 | 5.2 kW (7 BHP) | 1750 rpm | N/A | 215 bar | 23° BTDC | Diesel + PPO blends (10–50%) | Load varied from 0 to 15 kg | Waste plastic to pyrolytic oil and its utilization in CI engine (2019) | 10.1016/j.fuel.2019.116539
50 | 13.33 | 1750 | 661.5 | 3.782 | 0.693 | 0.6641 | 12.24 | 487.24 | 54.46 | 7720 |  |  | Kirloskar TV1 | Single cylinder, 4-stroke diesel, CI, DI | Water cooled | 87.5 × 110 | 661.5 | 17.5:1 | 5.2 kW (7 BHP) | 1750 rpm | N/A | 215 bar | 23° BTDC | Diesel + PPO blends (10–50%) | Load varied from 0 to 15 kg | Waste plastic to pyrolytic oil and its utilization in CI engine (2019) | 10.1016/j.fuel.2019.116539
50 | 26.67 | 1750 | 661.5 | 7.568 | 1.387 | 0.4025 | 19.81 | 295.35 | 48.27 | 7840 |  |  | Kirloskar TV1 | Single cylinder, 4-stroke diesel, CI, DI | Water cooled | 87.5 × 110 | 661.5 | 17.5:1 | 5.2 kW (7 BHP) | 1750 rpm | N/A | 215 bar | 23° BTDC | Diesel + PPO blends (10–50%) | Load varied from 0 to 15 kg | Waste plastic to pyrolytic oil and its utilization in CI engine (2019) | 10.1016/j.fuel.2019.116539
50 | 46.67 | 1750 | 661.5 | 13.244 | 2.427 | 0.2971 | 26.11 | 172.29 | 43.11 | 8020 |  |  | Kirloskar TV1 | Single cylinder, 4-stroke diesel, CI, DI | Water cooled | 87.5 × 110 | 661.5 | 17.5:1 | 5.2 kW (7 BHP) | 1750 rpm | N/A | 215 bar | 23° BTDC | Diesel + PPO blends (10–50%) | Load varied from 0 to 15 kg | Waste plastic to pyrolytic oil and its utilization in CI engine (2019) | 10.1016/j.fuel.2019.116539
50 | 66.67 | 1750 | 661.5 | 18.919 | 3.467 | 0.2768 | 29.19 | 129.23 | 40.6 | 8200 |  |  | Kirloskar TV1 | Single cylinder, 4-stroke diesel, CI, DI | Water cooled | 87.5 × 110 | 661.5 | 17.5:1 | 5.2 kW (7 BHP) | 1750 rpm | N/A | 215 bar | 23° BTDC | Diesel + PPO blends (10–50%) | Load varied from 0 to 15 kg | Waste plastic to pyrolytic oil and its utilization in CI engine (2019) | 10.1016/j.fuel.2019.116539
50 | 80 | 1750 | 661.5 | 22.7 | 4.16 | 0.2736 | 30.3 | 117.56 | 39.69 | 8320 |  |  | Kirloskar TV1 | Single cylinder, 4-stroke diesel, CI, DI | Water cooled | 87.5 × 110 | 661.5 | 17.5:1 | 5.2 kW (7 BHP) | 1750 rpm | N/A | 215 bar | 23° BTDC | Diesel + PPO blends (10–50%) | Load varied from 0 to 15 kg | Waste plastic to pyrolytic oil and its utilization in CI engine (2019) | 10.1016/j.fuel.2019.116539
50 | 100 | 1750 | 661.5 | 28.375 | 5.2 | 0.2723 | 31.22 | 110.08 | 38.94 | 8500 |  |  | Kirloskar TV1 | Single cylinder, 4-stroke diesel, CI, DI | Water cooled | 87.5 × 110 | 661.5 | 17.5:1 | 5.2 kW (7 BHP) | 1750 rpm | N/A | 215 bar | 23° BTDC | Diesel + PPO blends (10–50%) | Load varied from 0 to 15 kg | Waste plastic to pyrolytic oil and its utilization in CI engine (2019) | 10.1016/j.fuel.2019.116539
0 | 25 | 1500 | 661 | 8.3077 | 1.305 | 0.335 | 29 | 1480 | 325 | 40 |  |  | Kirloskar Oil Engine Ltd. / Computerized C.I. Engine Test Rig | Single cylinder, 4-stroke diesel, CI, DI | N/A | 87.5 × 110 | 661 | 17.5:1 | 7 HP @ 1500 rpm (≈ 5.22 kW) | 1500 rpm | N/A | NR / not reported | N/A / not reported | Diesel, PO25, PO50, PO75, PO100 | 25%, 50%, 75%, 100% rated load | Experimental study on performance and emission character of C.I. engine fuelled with plastic oil (PO) along with diesel fuel blending (2021) | 10.1088/1757-899X/1136/1/012037
0 | 50 | 1500 | 661 | 16.6155 | 2.6099 | 0.31 | 31.5 | 1660 | 347 | 35 |  |  | Kirloskar Oil Engine Ltd. / Computerized C.I. Engine Test Rig | Single cylinder, 4-stroke diesel, CI, DI | N/A | 87.5 × 110 | 661 | 17.5:1 | 7 HP @ 1500 rpm (≈ 5.22 kW) | 1500 rpm | N/A | NR / not reported | N/A / not reported | Diesel, PO25, PO50, PO75, PO100 | 25%, 50%, 75%, 100% rated load | Experimental study on performance and emission character of C.I. engine fuelled with plastic oil (PO) along with diesel fuel blending (2021) | 10.1088/1757-899X/1136/1/012037
0 | 75 | 1500 | 661 | 24.9232 | 3.9149 | 0.26 | 33.5 | 1750 | 362 | 33 |  |  | Kirloskar Oil Engine Ltd. / Computerized C.I. Engine Test Rig | Single cylinder, 4-stroke diesel, CI, DI | N/A | 87.5 × 110 | 661 | 17.5:1 | 7 HP @ 1500 rpm (≈ 5.22 kW) | 1500 rpm | N/A | NR / not reported | N/A / not reported | Diesel, PO25, PO50, PO75, PO100 | 25%, 50%, 75%, 100% rated load | Experimental study on performance and emission character of C.I. engine fuelled with plastic oil (PO) along with diesel fuel blending (2021) | 10.1088/1757-899X/1136/1/012037
0 | 100 | 1500 | 661 | 33.2309 | 5.2199 | 0.27 | 36 | 1810 | 393 | 28 |  |  | Kirloskar Oil Engine Ltd. / Computerized C.I. Engine Test Rig | Single cylinder, 4-stroke diesel, CI, DI | N/A | 87.5 × 110 | 661 | 17.5:1 | 7 HP @ 1500 rpm (≈ 5.22 kW) | 1500 rpm | N/A | NR / not reported | N/A / not reported | Diesel, PO25, PO50, PO75, PO100 | 25%, 50%, 75%, 100% rated load | Experimental study on performance and emission character of C.I. engine fuelled with plastic oil (PO) along with diesel fuel blending (2021) | 10.1088/1757-899X/1136/1/012037
25 | 25 | 1500 | 661 | 8.3077 | 1.305 | 0.36 | 28.5 | 1680 | 365 | 80 |  |  | Kirloskar Oil Engine Ltd. / Computerized C.I. Engine Test Rig | Single cylinder, 4-stroke diesel, CI, DI | N/A | 87.5 × 110 | 661 | 17.5:1 | 7 HP @ 1500 rpm (≈ 5.22 kW) | 1500 rpm | N/A | NR / not reported | N/A / not reported | Diesel, PO25, PO50, PO75, PO100 | 25%, 50%, 75%, 100% rated load | Experimental study on performance and emission character of C.I. engine fuelled with plastic oil (PO) along with diesel fuel blending (2021) | 10.1088/1757-899X/1136/1/012037
25 | 50 | 1500 | 661 | 16.6155 | 2.6099 | 0.305 | 31 | 1750 | 390 | 63 |  |  | Kirloskar Oil Engine Ltd. / Computerized C.I. Engine Test Rig | Single cylinder, 4-stroke diesel, CI, DI | N/A | 87.5 × 110 | 661 | 17.5:1 | 7 HP @ 1500 rpm (≈ 5.22 kW) | 1500 rpm | N/A | NR / not reported | N/A / not reported | Diesel, PO25, PO50, PO75, PO100 | 25%, 50%, 75%, 100% rated load | Experimental study on performance and emission character of C.I. engine fuelled with plastic oil (PO) along with diesel fuel blending (2021) | 10.1088/1757-899X/1136/1/012037
25 | 75 | 1500 | 661 | 24.9232 | 3.9149 | 0.28 | 33 | 1850 | 405 | 37 |  |  | Kirloskar Oil Engine Ltd. / Computerized C.I. Engine Test Rig | Single cylinder, 4-stroke diesel, CI, DI | N/A | 87.5 × 110 | 661 | 17.5:1 | 7 HP @ 1500 rpm (≈ 5.22 kW) | 1500 rpm | N/A | NR / not reported | N/A / not reported | Diesel, PO25, PO50, PO75, PO100 | 25%, 50%, 75%, 100% rated load | Experimental study on performance and emission character of C.I. engine fuelled with plastic oil (PO) along with diesel fuel blending (2021) | 10.1088/1757-899X/1136/1/012037
25 | 100 | 1500 | 661 | 33.2309 | 5.2199 | 0.29 | 36.95 | 2000 | 440 | 43 |  |  | Kirloskar Oil Engine Ltd. / Computerized C.I. Engine Test Rig | Single cylinder, 4-stroke diesel, CI, DI | N/A | 87.5 × 110 | 661 | 17.5:1 | 7 HP @ 1500 rpm (≈ 5.22 kW) | 1500 rpm | N/A | NR / not reported | N/A / not reported | Diesel, PO25, PO50, PO75, PO100 | 25%, 50%, 75%, 100% rated load | Experimental study on performance and emission character of C.I. engine fuelled with plastic oil (PO) along with diesel fuel blending (2021) | 10.1088/1757-899X/1136/1/012037
50 | 25 | 1500 | 661 | 8.3077 | 1.305 | 0.375 | 25.5 | 1720 | 375 | 115 |  |  | Kirloskar Oil Engine Ltd. / Computerized C.I. Engine Test Rig | Single cylinder, 4-stroke diesel, CI, DI | N/A | 87.5 × 110 | 661 | 17.5:1 | 7 HP @ 1500 rpm (≈ 5.22 kW) | 1500 rpm | N/A | NR / not reported | N/A / not reported | Diesel, PO25, PO50, PO75, PO100 | 25%, 50%, 75%, 100% rated load | Experimental study on performance and emission character of C.I. engine fuelled with plastic oil (PO) along with diesel fuel blending (2021) | 10.1088/1757-899X/1136/1/012037
50 | 50 | 1500 | 661 | 16.6155 | 2.6099 | 0.325 | 28.5 | 1820 | 425 | 80 |  |  | Kirloskar Oil Engine Ltd. / Computerized C.I. Engine Test Rig | Single cylinder, 4-stroke diesel, CI, DI | N/A | 87.5 × 110 | 661 | 17.5:1 | 7 HP @ 1500 rpm (≈ 5.22 kW) | 1500 rpm | N/A | NR / not reported | N/A / not reported | Diesel, PO25, PO50, PO75, PO100 | 25%, 50%, 75%, 100% rated load | Experimental study on performance and emission character of C.I. engine fuelled with plastic oil (PO) along with diesel fuel blending (2021) | 10.1088/1757-899X/1136/1/012037
50 | 75 | 1500 | 661 | 24.9232 | 3.9149 | 0.31 | 31.5 | 2100 | 447 | 68 |  |  | Kirloskar Oil Engine Ltd. / Computerized C.I. Engine Test Rig | Single cylinder, 4-stroke diesel, CI, DI | N/A | 87.5 × 110 | 661 | 17.5:1 | 7 HP @ 1500 rpm (≈ 5.22 kW) | 1500 rpm | N/A | NR / not reported | N/A / not reported | Diesel, PO25, PO50, PO75, PO100 | 25%, 50%, 75%, 100% rated load | Experimental study on performance and emission character of C.I. engine fuelled with plastic oil (PO) along with diesel fuel blending (2021) | 10.1088/1757-899X/1136/1/012037
50 | 100 | 1500 | 661 | 33.2309 | 5.2199 | 0.329 | 33.5 | 2200 | 470 | 55 |  |  | Kirloskar Oil Engine Ltd. / Computerized C.I. Engine Test Rig | Single cylinder, 4-stroke diesel, CI, DI | N/A | 87.5 × 110 | 661 | 17.5:1 | 7 HP @ 1500 rpm (≈ 5.22 kW) | 1500 rpm | N/A | NR / not reported | N/A / not reported | Diesel, PO25, PO50, PO75, PO100 | 25%, 50%, 75%, 100% rated load | Experimental study on performance and emission character of C.I. engine fuelled with plastic oil (PO) along with diesel fuel blending (2021) | 10.1088/1757-899X/1136/1/012037
75 | 25 | 1500 | 661 | 8.3077 | 1.305 | 0.4 | 24.5 | 2000 | 415 | 180 |  |  | Kirloskar Oil Engine Ltd. / Computerized C.I. Engine Test Rig | Single cylinder, 4-stroke diesel, CI, DI | N/A | 87.5 × 110 | 661 | 17.5:1 | 7 HP @ 1500 rpm (≈ 5.22 kW) | 1500 rpm | N/A | NR / not reported | N/A / not reported | Diesel, PO25, PO50, PO75, PO100 | 25%, 50%, 75%, 100% rated load | Experimental study on performance and emission character of C.I. engine fuelled with plastic oil (PO) along with diesel fuel blending (2021) | 10.1088/1757-899X/1136/1/012037
75 | 50 | 1500 | 661 | 16.6155 | 2.6099 | 0.325 | 26.5 | 2020 | 430 | 140 |  |  | Kirloskar Oil Engine Ltd. / Computerized C.I. Engine Test Rig | Single cylinder, 4-stroke diesel, CI, DI | N/A | 87.5 × 110 | 661 | 17.5:1 | 7 HP @ 1500 rpm (≈ 5.22 kW) | 1500 rpm | N/A | NR / not reported | N/A / not reported | Diesel, PO25, PO50, PO75, PO100 | 25%, 50%, 75%, 100% rated load | Experimental study on performance and emission character of C.I. engine fuelled with plastic oil (PO) along with diesel fuel blending (2021) | 10.1088/1757-899X/1136/1/012037
75 | 75 | 1500 | 661 | 24.9232 | 3.9149 | 0.31 | 28.5 | 2250 | 455 | 115 |  |  | Kirloskar Oil Engine Ltd. / Computerized C.I. Engine Test Rig | Single cylinder, 4-stroke diesel, CI, DI | N/A | 87.5 × 110 | 661 | 17.5:1 | 7 HP @ 1500 rpm (≈ 5.22 kW) | 1500 rpm | N/A | NR / not reported | N/A / not reported | Diesel, PO25, PO50, PO75, PO100 | 25%, 50%, 75%, 100% rated load | Experimental study on performance and emission character of C.I. engine fuelled with plastic oil (PO) along with diesel fuel blending (2021) | 10.1088/1757-899X/1136/1/012037
75 | 100 | 1500 | 661 | 33.2309 | 5.2199 | 0.334 | 32.5 | 2420 | 473 | 90 |  |  | Kirloskar Oil Engine Ltd. / Computerized C.I. Engine Test Rig | Single cylinder, 4-stroke diesel, CI, DI | N/A | 87.5 × 110 | 661 | 17.5:1 | 7 HP @ 1500 rpm (≈ 5.22 kW) | 1500 rpm | N/A | NR / not reported | N/A / not reported | Diesel, PO25, PO50, PO75, PO100 | 25%, 50%, 75%, 100% rated load | Experimental study on performance and emission character of C.I. engine fuelled with plastic oil (PO) along with diesel fuel blending (2021) | 10.1088/1757-899X/1136/1/012037
100 | 25 | 1500 | 661 | 8.3077 | 1.305 | 0.42 | 24 | 2380 | 437 | 230 |  |  | Kirloskar Oil Engine Ltd. / Computerized C.I. Engine Test Rig | Single cylinder, 4-stroke diesel, CI, DI | N/A | 87.5 × 110 | 661 | 17.5:1 | 7 HP @ 1500 rpm (≈ 5.22 kW) | 1500 rpm | N/A | NR / not reported | N/A / not reported | Diesel, PO25, PO50, PO75, PO100 | 25%, 50%, 75%, 100% rated load | Experimental study on performance and emission character of C.I. engine fuelled with plastic oil (PO) along with diesel fuel blending (2021) | 10.1088/1757-899X/1136/1/012037
100 | 50 | 1500 | 661 | 16.6155 | 2.6099 | 0.36 | 26 | 2400 | 463 | 170 |  |  | Kirloskar Oil Engine Ltd. / Computerized C.I. Engine Test Rig | Single cylinder, 4-stroke diesel, CI, DI | N/A | 87.5 × 110 | 661 | 17.5:1 | 7 HP @ 1500 rpm (≈ 5.22 kW) | 1500 rpm | N/A | NR / not reported | N/A / not reported | Diesel, PO25, PO50, PO75, PO100 | 25%, 50%, 75%, 100% rated load | Experimental study on performance and emission character of C.I. engine fuelled with plastic oil (PO) along with diesel fuel blending (2021) | 10.1088/1757-899X/1136/1/012037
100 | 75 | 1500 | 661 | 24.9232 | 3.9149 | 0.35 | 30 | 2450 | 515 | 135 |  |  | Kirloskar Oil Engine Ltd. / Computerized C.I. Engine Test Rig | Single cylinder, 4-stroke diesel, CI, DI | N/A | 87.5 × 110 | 661 | 17.5:1 | 7 HP @ 1500 rpm (≈ 5.22 kW) | 1500 rpm | N/A | NR / not reported | N/A / not reported | Diesel, PO25, PO50, PO75, PO100 | 25%, 50%, 75%, 100% rated load | Experimental study on performance and emission character of C.I. engine fuelled with plastic oil (PO) along with diesel fuel blending (2021) | 10.1088/1757-899X/1136/1/012037
100 | 100 | 1500 | 661 | 33.2309 | 5.2199 | 0.38 | 31.4 | 2580 | 555 | 110 |  |  | Kirloskar Oil Engine Ltd. / Computerized C.I. Engine Test Rig | Single cylinder, 4-stroke diesel, CI, DI | N/A | 87.5 × 110 | 661 | 17.5:1 | 7 HP @ 1500 rpm (≈ 5.22 kW) | 1500 rpm | N/A | NR / not reported | N/A / not reported | Diesel, PO25, PO50, PO75, PO100 | 25%, 50%, 75%, 100% rated load | Experimental study on performance and emission character of C.I. engine fuelled with plastic oil (PO) along with diesel fuel blending (2021) | 10.1088/1757-899X/1136/1/012037
0 | 25 | 1500 | 661.45 | 4.52 | 0.71 | 0.7 | 12.3 | 37 | 19 | 800 | 27000 |  | Kirloskar TV1 | Single cylinder, 4-stroke diesel, CI, DI | Water cooled | 87.5 × 110 | 661.45 | 18:1 | 5.2 kW @ 1500 rpm | 1500 rpm | N/A | 200 bar | 23° BTDC | Diesel + WPO blends (0–30%) | 25%, 50%, 75%, 100% load | Energy, exergy and emission analysis on a DI single cylinder diesel engine using waste plastic oil–diesel blends (2020) | 10.1016/j.joei.2020.01.024
0 | 50 | 1500 | 661.45 | 7.385 | 1.16 | 0.51 | 16.8 | 107 | 30 | 770 | 27800 |  | Kirloskar TV1 | Single cylinder, 4-stroke diesel, CI, DI | Water cooled | 87.5 × 110 | 661.45 | 18:1 | 5.2 kW @ 1500 rpm | 1500 rpm | N/A | 200 bar | 23° BTDC | Diesel + WPO blends (0–30%) | 25%, 50%, 75%, 100% load | Energy, exergy and emission analysis on a DI single cylinder diesel engine using waste plastic oil–diesel blends (2020) | 10.1016/j.joei.2020.01.024
0 | 75 | 1500 | 661.45 | 11.205 | 1.76 | 0.39 | 21.9 | 156 | 37 | 620 | 32000 |  | Kirloskar TV1 | Single cylinder, 4-stroke diesel, CI, DI | Water cooled | 87.5 × 110 | 661.45 | 18:1 | 5.2 kW @ 1500 rpm | 1500 rpm | N/A | 200 bar | 23° BTDC | Diesel + WPO blends (0–30%) | 25%, 50%, 75%, 100% load | Energy, exergy and emission analysis on a DI single cylinder diesel engine using waste plastic oil–diesel blends (2020) | 10.1016/j.joei.2020.01.024
0 | 100 | 1500 | 661.45 | 14.515 | 2.28 | 0.34 | 25.08 | 201 | 42 | 580 | 32600 |  | Kirloskar TV1 | Single cylinder, 4-stroke diesel, CI, DI | Water cooled | 87.5 × 110 | 661.45 | 18:1 | 5.2 kW @ 1500 rpm | 1500 rpm | N/A | 200 bar | 23° BTDC | Diesel + WPO blends (0–30%) | 25%, 50%, 75%, 100% load | Energy, exergy and emission analysis on a DI single cylinder diesel engine using waste plastic oil–diesel blends (2020) | 10.1016/j.joei.2020.01.024
10 | 25 | 1500 | 661.45 | 4.074 | 0.64 | 0.66 | 12.1 | 64 | 20 | 840 | 27300 |  | Kirloskar TV1 | Single cylinder, 4-stroke diesel, CI, DI | Water cooled | 87.5 × 110 | 661.45 | 18:1 | 5.2 kW @ 1500 rpm | 1500 rpm | N/A | 200 bar | 23° BTDC | Diesel + WPO blends (0–30%) | 25%, 50%, 75%, 100% load | Energy, exergy and emission analysis on a DI single cylinder diesel engine using waste plastic oil–diesel blends (2020) | 10.1016/j.joei.2020.01.024
10 | 50 | 1500 | 661.45 | 5.921 | 0.93 | 0.505 | 17.3 | 125 | 31 | 800 | 28800 |  | Kirloskar TV1 | Single cylinder, 4-stroke diesel, CI, DI | Water cooled | 87.5 × 110 | 661.45 | 18:1 | 5.2 kW @ 1500 rpm | 1500 rpm | N/A | 200 bar | 23° BTDC | Diesel + WPO blends (0–30%) | 25%, 50%, 75%, 100% load | Energy, exergy and emission analysis on a DI single cylinder diesel engine using waste plastic oil–diesel blends (2020) | 10.1016/j.joei.2020.01.024
10 | 75 | 1500 | 661.45 | 7.385 | 1.16 | 0.39 | 21.8 | 153 | 37 | 750 | 32300 |  | Kirloskar TV1 | Single cylinder, 4-stroke diesel, CI, DI | Water cooled | 87.5 × 110 | 661.45 | 18:1 | 5.2 kW @ 1500 rpm | 1500 rpm | N/A | 200 bar | 23° BTDC | Diesel + WPO blends (0–30%) | 25%, 50%, 75%, 100% load | Energy, exergy and emission analysis on a DI single cylinder diesel engine using waste plastic oil–diesel blends (2020) | 10.1016/j.joei.2020.01.024
10 | 100 | 1500 | 661.45 | 13.878 | 2.18 | 0.35 | 24.83 | 212 | 44 | 620 | 33800 |  | Kirloskar TV1 | Single cylinder, 4-stroke diesel, CI, DI | Water cooled | 87.5 × 110 | 661.45 | 18:1 | 5.2 kW @ 1500 rpm | 1500 rpm | N/A | 200 bar | 23° BTDC | Diesel + WPO blends (0–30%) | 25%, 50%, 75%, 100% load | Energy, exergy and emission analysis on a DI single cylinder diesel engine using waste plastic oil–diesel blends (2020) | 10.1016/j.joei.2020.01.024
20 | 25 | 1500 | 661.45 | 4.011 | 0.63 | 0.62 | 12.6 | 61 | 24 | 830 | 27800 |  | Kirloskar TV1 | Single cylinder, 4-stroke diesel, CI, DI | Water cooled | 87.5 × 110 | 661.45 | 18:1 | 5.2 kW @ 1500 rpm | 1500 rpm | N/A | 200 bar | 23° BTDC | Diesel + WPO blends (0–30%) | 25%, 50%, 75%, 100% load | Energy, exergy and emission analysis on a DI single cylinder diesel engine using waste plastic oil–diesel blends (2020) | 10.1016/j.joei.2020.01.024
20 | 50 | 1500 | 661.45 | 7.576 | 1.19 | 0.48 | 17.8 | 122 | 35 | 770 | 28500 |  | Kirloskar TV1 | Single cylinder, 4-stroke diesel, CI, DI | Water cooled | 87.5 × 110 | 661.45 | 18:1 | 5.2 kW @ 1500 rpm | 1500 rpm | N/A | 200 bar | 23° BTDC | Diesel + WPO blends (0–30%) | 25%, 50%, 75%, 100% load | Energy, exergy and emission analysis on a DI single cylinder diesel engine using waste plastic oil–diesel blends (2020) | 10.1016/j.joei.2020.01.024
20 | 75 | 1500 | 661.45 | 11.205 | 1.76 | 0.365 | 21.9 | 160 | 40 | 730 | 32500 |  | Kirloskar TV1 | Single cylinder, 4-stroke diesel, CI, DI | Water cooled | 87.5 × 110 | 661.45 | 18:1 | 5.2 kW @ 1500 rpm | 1500 rpm | N/A | 200 bar | 23° BTDC | Diesel + WPO blends (0–30%) | 25%, 50%, 75%, 100% load | Energy, exergy and emission analysis on a DI single cylinder diesel engine using waste plastic oil–diesel blends (2020) | 10.1016/j.joei.2020.01.024
20 | 100 | 1500 | 661.45 | 14.133 | 2.22 | 0.34 | 25.91 | 220 | 42 | 600 | 34500 |  | Kirloskar TV1 | Single cylinder, 4-stroke diesel, CI, DI | Water cooled | 87.5 × 110 | 661.45 | 18:1 | 5.2 kW @ 1500 rpm | 1500 rpm | N/A | 200 bar | 23° BTDC | Diesel + WPO blends (0–30%) | 25%, 50%, 75%, 100% load | Energy, exergy and emission analysis on a DI single cylinder diesel engine using waste plastic oil–diesel blends (2020) | 10.1016/j.joei.2020.01.024
30 | 25 | 1500 | 661.45 | 4.011 | 0.63 | 0.69 | 10.8 | 66 | 28 | 860 | 28000 |  | Kirloskar TV1 | Single cylinder, 4-stroke diesel, CI, DI | Water cooled | 87.5 × 110 | 661.45 | 18:1 | 5.2 kW @ 1500 rpm | 1500 rpm | N/A | 200 bar | 23° BTDC | Diesel + WPO blends (0–30%) | 25%, 50%, 75%, 100% load | Energy, exergy and emission analysis on a DI single cylinder diesel engine using waste plastic oil–diesel blends (2020) | 10.1016/j.joei.2020.01.024
30 | 50 | 1500 | 661.45 | 7.448 | 1.17 | 0.55 | 16 | 130 | 35 | 830 | 28700 |  | Kirloskar TV1 | Single cylinder, 4-stroke diesel, CI, DI | Water cooled | 87.5 × 110 | 661.45 | 18:1 | 5.2 kW @ 1500 rpm | 1500 rpm | N/A | 200 bar | 23° BTDC | Diesel + WPO blends (0–30%) | 25%, 50%, 75%, 100% load | Energy, exergy and emission analysis on a DI single cylinder diesel engine using waste plastic oil–diesel blends (2020) | 10.1016/j.joei.2020.01.024
30 | 75 | 1500 | 661.45 | 11.205 | 1.76 | 0.395 | 21.9 | 170 | 42 | 770 | 33400 |  | Kirloskar TV1 | Single cylinder, 4-stroke diesel, CI, DI | Water cooled | 87.5 × 110 | 661.45 | 18:1 | 5.2 kW @ 1500 rpm | 1500 rpm | N/A | 200 bar | 23° BTDC | Diesel + WPO blends (0–30%) | 25%, 50%, 75%, 100% load | Energy, exergy and emission analysis on a DI single cylinder diesel engine using waste plastic oil–diesel blends (2020) | 10.1016/j.joei.2020.01.024
30 | 100 | 1500 | 661.45 | 14.133 | 2.22 | 0.35 | 24.46 | 228 | 46 | 640 | 35000 |  | Kirloskar TV1 | Single cylinder, 4-stroke diesel, CI, DI | Water cooled | 87.5 × 110 | 661.45 | 18:1 | 5.2 kW @ 1500 rpm | 1500 rpm | N/A | 200 bar | 23° BTDC | Diesel + WPO blends (0–30%) | 25%, 50%, 75%, 100% load | Energy, exergy and emission analysis on a DI single cylinder diesel engine using waste plastic oil–diesel blends (2020) | 10.1016/j.joei.2020.01.024
0 | 25 | 2500 | 418 | 4.5 | 1.18 | 0.455 | 18.5 | 215 | 460 | 220 |  | 0.015 | KWM186FAE | Single cylinder, 4-stroke diesel, CI, DI | Air cooled | 86 × 72 | 418 | 19.5:1 | 6.4 kW @ 3600 rpm | 2500 rpm | Naturally aspirated | N/A | N/A | Diesel B7 (93% diesel + 7% biodiesel) | 25%, 50%, 75% max torque (KWM186FAE @ 2500 rpm) | The influence of plastic pyrolysis oil on fuel lubricity and diesel engine performance (Pumpuang et al., 2024) | 10.1039/D3RA08150H
0 | 50 | 2500 | 418 | 9 | 2.36 | 0.335 | 25 | 410 | 480 | 185 |  | 0.026 | KWM186FAE | Single cylinder, 4-stroke diesel, CI, DI | Air cooled | 86 × 72 | 418 | 19.5:1 | 6.4 kW @ 3600 rpm | 2500 rpm | Naturally aspirated | N/A | N/A | Diesel B7 (93% diesel + 7% biodiesel) | 25%, 50%, 75% max torque (KWM186FAE @ 2500 rpm) | The influence of plastic pyrolysis oil on fuel lubricity and diesel engine performance (Pumpuang et al., 2024) | 10.1039/D3RA08150H
0 | 75 | 2500 | 418 | 13.5 | 3.53 | 0.265 | 31 | 670 | 450 | 345 |  | 0.04 | KWM186FAE | Single cylinder, 4-stroke diesel, CI, DI | Air cooled | 86 × 72 | 418 | 19.5:1 | 6.4 kW @ 3600 rpm | 2500 rpm | Naturally aspirated | N/A | N/A | Diesel B7 (93% diesel + 7% biodiesel) | 25%, 50%, 75% max torque (KWM186FAE @ 2500 rpm) | The influence of plastic pyrolysis oil on fuel lubricity and diesel engine performance (Pumpuang et al., 2024) | 10.1039/D3RA08150H
100 | 25 | 2500 | 418 | 4.5 | 1.18 | 0.445 | 19.5 | 220 | 540 | 270 |  | 0.032 | KWM186FAE | Single cylinder, 4-stroke diesel, CI, DI | Air cooled | 86 × 72 | 418 | 19.5:1 | 6.4 kW @ 3600 rpm | 2500 rpm | Naturally aspirated | N/A | N/A | HDPE pyrolysis oil 100% | 25%, 50%, 75% max torque (KWM186FAE @ 2500 rpm) | The influence of plastic pyrolysis oil on fuel lubricity and diesel engine performance (Pumpuang et al., 2024) | 10.1039/D3RA08150H
100 | 50 | 2500 | 418 | 9 | 2.36 | 0.36 | 24.5 | 430 | 590 | 195 |  | 0.043 | KWM186FAE | Single cylinder, 4-stroke diesel, CI, DI | Air cooled | 86 × 72 | 418 | 19.5:1 | 6.4 kW @ 3600 rpm | 2500 rpm | Naturally aspirated | N/A | N/A | HDPE pyrolysis oil 100% | 25%, 50%, 75% max torque (KWM186FAE @ 2500 rpm) | The influence of plastic pyrolysis oil on fuel lubricity and diesel engine performance (Pumpuang et al., 2024) | 10.1039/D3RA08150H
100 | 75 | 2500 | 418 | 13.5 | 3.53 | 0.28 | 31 | 630 | 650 | 410 |  | 0.046 | KWM186FAE | Single cylinder, 4-stroke diesel, CI, DI | Air cooled | 86 × 72 | 418 | 19.5:1 | 6.4 kW @ 3600 rpm | 2500 rpm | Naturally aspirated | N/A | N/A | HDPE pyrolysis oil 100% | 25%, 50%, 75% max torque (KWM186FAE @ 2500 rpm) | The influence of plastic pyrolysis oil on fuel lubricity and diesel engine performance (Pumpuang et al., 2024) | 10.1039/D3RA08150H
100 | 25 | 2500 | 418 | 4.5 | 1.18 | 0.485 | 16.5 | 180 | 690 | 240 |  | 0.025 | KWM186FAE | Single cylinder, 4-stroke diesel, CI, DI | Air cooled | 86 × 72 | 418 | 19.5:1 | 6.4 kW @ 3600 rpm | 2500 rpm | Naturally aspirated | N/A | N/A | PP pyrolysis oil 100% | 25%, 50%, 75% max torque (KWM186FAE @ 2500 rpm) | The influence of plastic pyrolysis oil on fuel lubricity and diesel engine performance (Pumpuang et al., 2024) | 10.1039/D3RA08150H
100 | 50 | 2500 | 418 | 9 | 2.36 | 0.35 | 23.5 | 345 | 705 | 170 |  | 0.036 | KWM186FAE | Single cylinder, 4-stroke diesel, CI, DI | Air cooled | 86 × 72 | 418 | 19.5:1 | 6.4 kW @ 3600 rpm | 2500 rpm | Naturally aspirated | N/A | N/A | PP pyrolysis oil 100% | 25%, 50%, 75% max torque (KWM186FAE @ 2500 rpm) | The influence of plastic pyrolysis oil on fuel lubricity and diesel engine performance (Pumpuang et al., 2024) | 10.1039/D3RA08150H
100 | 75 | 2500 | 418 | 13.5 | 3.53 | 0.295 | 27.5 | 550 | 385 | 385 |  | 0.048 | KWM186FAE | Single cylinder, 4-stroke diesel, CI, DI | Air cooled | 86 × 72 | 418 | 19.5:1 | 6.4 kW @ 3600 rpm | 2500 rpm | Naturally aspirated | N/A | N/A | PP pyrolysis oil 100% | 25%, 50%, 75% max torque (KWM186FAE @ 2500 rpm) | The influence of plastic pyrolysis oil on fuel lubricity and diesel engine performance (Pumpuang et al., 2024) | 10.1039/D3RA08150H
0 | 9.09 | 1500 | 552.64 | 1.382 | 0.217 | 1.48 | 5.6 | 320 | 41.5 |  | 40000 |  | VCR research engine / model not specified | Single-cylinder, 4-stroke, CI, VCR/multifuel research engine | Water cooled | 80 × 110 | 552.64 | 12–18:1 (VCR range) | 3.7 kW @ 1500 rpm | 1500 rpm | Naturally aspirated | 190 bar | 0–25° BTDC adjustable | Diesel | Load 1–11 kg; converted to % of max test load (11 kg); emissions digitized from Figs. 10–12; diesel BTE/BSFC digitized from Figs. 7–8; blend performance from Tables 3–6 | Effect of Blend Ratio of Plastic Pyrolysis Oil and Diesel Fuel on the Performance of Single Cylinder CI Engine (2015) | N/A
0 | 18.18 | 1500 | 552.64 | 2.764 | 0.434 | 0.74 | 12.2 | 270 | 37 |  | 36000 |  | VCR research engine / model not specified | Single-cylinder, 4-stroke, CI, VCR/multifuel research engine | Water cooled | 80 × 110 | 552.64 | 12–18:1 (VCR range) | 3.7 kW @ 1500 rpm | 1500 rpm | Naturally aspirated | 190 bar | 0–25° BTDC adjustable | Diesel | Load 1–11 kg; converted to % of max test load (11 kg); emissions digitized from Figs. 10–12; diesel BTE/BSFC digitized from Figs. 7–8; blend performance from Tables 3–6 | Effect of Blend Ratio of Plastic Pyrolysis Oil and Diesel Fuel on the Performance of Single Cylinder CI Engine (2015) | N/A
0 | 27.27 | 1500 | 552.64 | 4.146 | 0.651 | 0.5 | 17 | 225 | 34 |  | 32000 |  | VCR research engine / model not specified | Single-cylinder, 4-stroke, CI, VCR/multifuel research engine | Water cooled | 80 × 110 | 552.64 | 12–18:1 (VCR range) | 3.7 kW @ 1500 rpm | 1500 rpm | Naturally aspirated | 190 bar | 0–25° BTDC adjustable | Diesel | Load 1–11 kg; converted to % of max test load (11 kg); emissions digitized from Figs. 10–12; diesel BTE/BSFC digitized from Figs. 7–8; blend performance from Tables 3–6 | Effect of Blend Ratio of Plastic Pyrolysis Oil and Diesel Fuel on the Performance of Single Cylinder CI Engine (2015) | N/A
0 | 36.36 | 1500 | 552.64 | 5.528 | 0.868 | 0.4 | 21 | 180 | 31 |  | 29000 |  | VCR research engine / model not specified | Single-cylinder, 4-stroke, CI, VCR/multifuel research engine | Water cooled | 80 × 110 | 552.64 | 12–18:1 (VCR range) | 3.7 kW @ 1500 rpm | 1500 rpm | Naturally aspirated | 190 bar | 0–25° BTDC adjustable | Diesel | Load 1–11 kg; converted to % of max test load (11 kg); emissions digitized from Figs. 10–12; diesel BTE/BSFC digitized from Figs. 7–8; blend performance from Tables 3–6 | Effect of Blend Ratio of Plastic Pyrolysis Oil and Diesel Fuel on the Performance of Single Cylinder CI Engine (2015) | N/A
0 | 45.45 | 1500 | 552.64 | 6.91 | 1.085 | 0.34 | 23 | 150 | 29 |  | 26000 |  | VCR research engine / model not specified | Single-cylinder, 4-stroke, CI, VCR/multifuel research engine | Water cooled | 80 × 110 | 552.64 | 12–18:1 (VCR range) | 3.7 kW @ 1500 rpm | 1500 rpm | Naturally aspirated | 190 bar | 0–25° BTDC adjustable | Diesel | Load 1–11 kg; converted to % of max test load (11 kg); emissions digitized from Figs. 10–12; diesel BTE/BSFC digitized from Figs. 7–8; blend performance from Tables 3–6 | Effect of Blend Ratio of Plastic Pyrolysis Oil and Diesel Fuel on the Performance of Single Cylinder CI Engine (2015) | N/A
0 | 54.55 | 1500 | 552.64 | 8.292 | 1.303 | 0.31 | 25 | 140 | 27 |  | 23000 |  | VCR research engine / model not specified | Single-cylinder, 4-stroke, CI, VCR/multifuel research engine | Water cooled | 80 × 110 | 552.64 | 12–18:1 (VCR range) | 3.7 kW @ 1500 rpm | 1500 rpm | Naturally aspirated | 190 bar | 0–25° BTDC adjustable | Diesel | Load 1–11 kg; converted to % of max test load (11 kg); emissions digitized from Figs. 10–12; diesel BTE/BSFC digitized from Figs. 7–8; blend performance from Tables 3–6 | Effect of Blend Ratio of Plastic Pyrolysis Oil and Diesel Fuel on the Performance of Single Cylinder CI Engine (2015) | N/A
0 | 63.64 | 1500 | 552.64 | 9.674 | 1.52 | 0.28 | 27 | 110 | 25 |  | 21000 |  | VCR research engine / model not specified | Single-cylinder, 4-stroke, CI, VCR/multifuel research engine | Water cooled | 80 × 110 | 552.64 | 12–18:1 (VCR range) | 3.7 kW @ 1500 rpm | 1500 rpm | Naturally aspirated | 190 bar | 0–25° BTDC adjustable | Diesel | Load 1–11 kg; converted to % of max test load (11 kg); emissions digitized from Figs. 10–12; diesel BTE/BSFC digitized from Figs. 7–8; blend performance from Tables 3–6 | Effect of Blend Ratio of Plastic Pyrolysis Oil and Diesel Fuel on the Performance of Single Cylinder CI Engine (2015) | N/A
0 | 72.73 | 1500 | 552.64 | 11.056 | 1.737 | 0.26 | 30 | 105 | 24 |  | 19000 |  | VCR research engine / model not specified | Single-cylinder, 4-stroke, CI, VCR/multifuel research engine | Water cooled | 80 × 110 | 552.64 | 12–18:1 (VCR range) | 3.7 kW @ 1500 rpm | 1500 rpm | Naturally aspirated | 190 bar | 0–25° BTDC adjustable | Diesel | Load 1–11 kg; converted to % of max test load (11 kg); emissions digitized from Figs. 10–12; diesel BTE/BSFC digitized from Figs. 7–8; blend performance from Tables 3–6 | Effect of Blend Ratio of Plastic Pyrolysis Oil and Diesel Fuel on the Performance of Single Cylinder CI Engine (2015) | N/A
0 | 81.82 | 1500 | 552.64 | 12.438 | 1.954 | 0.28 | 29.5 | 90 | 23 |  | 18000 |  | VCR research engine / model not specified | Single-cylinder, 4-stroke, CI, VCR/multifuel research engine | Water cooled | 80 × 110 | 552.64 | 12–18:1 (VCR range) | 3.7 kW @ 1500 rpm | 1500 rpm | Naturally aspirated | 190 bar | 0–25° BTDC adjustable | Diesel | Load 1–11 kg; converted to % of max test load (11 kg); emissions digitized from Figs. 10–12; diesel BTE/BSFC digitized from Figs. 7–8; blend performance from Tables 3–6 | Effect of Blend Ratio of Plastic Pyrolysis Oil and Diesel Fuel on the Performance of Single Cylinder CI Engine (2015) | N/A
0 | 90.91 | 1500 | 552.64 | 13.82 | 2.171 | 0.25 | 31.5 | 80 | 23 |  | 17000 |  | VCR research engine / model not specified | Single-cylinder, 4-stroke, CI, VCR/multifuel research engine | Water cooled | 80 × 110 | 552.64 | 12–18:1 (VCR range) | 3.7 kW @ 1500 rpm | 1500 rpm | Naturally aspirated | 190 bar | 0–25° BTDC adjustable | Diesel | Load 1–11 kg; converted to % of max test load (11 kg); emissions digitized from Figs. 10–12; diesel BTE/BSFC digitized from Figs. 7–8; blend performance from Tables 3–6 | Effect of Blend Ratio of Plastic Pyrolysis Oil and Diesel Fuel on the Performance of Single Cylinder CI Engine (2015) | N/A
0 | 100 | 1500 | 552.64 | 15.202 | 2.388 | 0.3 | 29 | 75 | 23.5 |  | 17000 |  | VCR research engine / model not specified | Single-cylinder, 4-stroke, CI, VCR/multifuel research engine | Water cooled | 80 × 110 | 552.64 | 12–18:1 (VCR range) | 3.7 kW @ 1500 rpm | 1500 rpm | Naturally aspirated | 190 bar | 0–25° BTDC adjustable | Diesel | Load 1–11 kg; converted to % of max test load (11 kg); emissions digitized from Figs. 10–12; diesel BTE/BSFC digitized from Figs. 7–8; blend performance from Tables 3–6 | Effect of Blend Ratio of Plastic Pyrolysis Oil and Diesel Fuel on the Performance of Single Cylinder CI Engine (2015) | N/A
10 | 9.09 | 1500 | 552.64 | 1.382 | 0.211 | 1.356 | 6.328 | 360 | 40 |  | 29000 |  | VCR research engine / model not specified | Single-cylinder, 4-stroke, CI, VCR/multifuel research engine | Water cooled | 80 × 110 | 552.64 | 12–18:1 (VCR range) | 3.7 kW @ 1500 rpm | 1500 rpm | Naturally aspirated | 190 bar | 0–25° BTDC adjustable | P10D90 (10% Plastic Pyrolysis Oil + 90% Diesel) | Load 1–11 kg; converted to % of max test load (11 kg); emissions digitized from Figs. 10–12; diesel BTE/BSFC digitized from Figs. 7–8; blend performance from Tables 3–6 | Effect of Blend Ratio of Plastic Pyrolysis Oil and Diesel Fuel on the Performance of Single Cylinder CI Engine (2015) | N/A
10 | 18.18 | 1500 | 552.64 | 2.764 | 0.421 | 0.745 | 11.511 | 320 | 39 |  | 27000 |  | VCR research engine / model not specified | Single-cylinder, 4-stroke, CI, VCR/multifuel research engine | Water cooled | 80 × 110 | 552.64 | 12–18:1 (VCR range) | 3.7 kW @ 1500 rpm | 1500 rpm | Naturally aspirated | 190 bar | 0–25° BTDC adjustable | P10D90 (10% Plastic Pyrolysis Oil + 90% Diesel) | Load 1–11 kg; converted to % of max test load (11 kg); emissions digitized from Figs. 10–12; diesel BTE/BSFC digitized from Figs. 7–8; blend performance from Tables 3–6 | Effect of Blend Ratio of Plastic Pyrolysis Oil and Diesel Fuel on the Performance of Single Cylinder CI Engine (2015) | N/A
10 | 27.27 | 1500 | 552.64 | 4.145 | 0.632 | 0.534 | 16.027 | 280 | 37 |  | 26000 |  | VCR research engine / model not specified | Single-cylinder, 4-stroke, CI, VCR/multifuel research engine | Water cooled | 80 × 110 | 552.64 | 12–18:1 (VCR range) | 3.7 kW @ 1500 rpm | 1500 rpm | Naturally aspirated | 190 bar | 0–25° BTDC adjustable | P10D90 (10% Plastic Pyrolysis Oil + 90% Diesel) | Load 1–11 kg; converted to % of max test load (11 kg); emissions digitized from Figs. 10–12; diesel BTE/BSFC digitized from Figs. 7–8; blend performance from Tables 3–6 | Effect of Blend Ratio of Plastic Pyrolysis Oil and Diesel Fuel on the Performance of Single Cylinder CI Engine (2015) | N/A
10 | 36.36 | 1500 | 552.64 | 5.527 | 0.841 | 0.443 | 19.321 | 245 | 35 |  | 25000 |  | VCR research engine / model not specified | Single-cylinder, 4-stroke, CI, VCR/multifuel research engine | Water cooled | 80 × 110 | 552.64 | 12–18:1 (VCR range) | 3.7 kW @ 1500 rpm | 1500 rpm | Naturally aspirated | 190 bar | 0–25° BTDC adjustable | P10D90 (10% Plastic Pyrolysis Oil + 90% Diesel) | Load 1–11 kg; converted to % of max test load (11 kg); emissions digitized from Figs. 10–12; diesel BTE/BSFC digitized from Figs. 7–8; blend performance from Tables 3–6 | Effect of Blend Ratio of Plastic Pyrolysis Oil and Diesel Fuel on the Performance of Single Cylinder CI Engine (2015) | N/A
10 | 45.45 | 1500 | 552.64 | 6.909 | 1.045 | 0.395 | 21.68 | 220 | 34 |  | 23000 |  | VCR research engine / model not specified | Single-cylinder, 4-stroke, CI, VCR/multifuel research engine | Water cooled | 80 × 110 | 552.64 | 12–18:1 (VCR range) | 3.7 kW @ 1500 rpm | 1500 rpm | Naturally aspirated | 190 bar | 0–25° BTDC adjustable | P10D90 (10% Plastic Pyrolysis Oil + 90% Diesel) | Load 1–11 kg; converted to % of max test load (11 kg); emissions digitized from Figs. 10–12; diesel BTE/BSFC digitized from Figs. 7–8; blend performance from Tables 3–6 | Effect of Blend Ratio of Plastic Pyrolysis Oil and Diesel Fuel on the Performance of Single Cylinder CI Engine (2015) | N/A
10 | 54.55 | 1500 | 552.64 | 8.291 | 1.257 | 0.358 | 23.896 | 190 | 33 |  | 22000 |  | VCR research engine / model not specified | Single-cylinder, 4-stroke, CI, VCR/multifuel research engine | Water cooled | 80 × 110 | 552.64 | 12–18:1 (VCR range) | 3.7 kW @ 1500 rpm | 1500 rpm | Naturally aspirated | 190 bar | 0–25° BTDC adjustable | P10D90 (10% Plastic Pyrolysis Oil + 90% Diesel) | Load 1–11 kg; converted to % of max test load (11 kg); emissions digitized from Figs. 10–12; diesel BTE/BSFC digitized from Figs. 7–8; blend performance from Tables 3–6 | Effect of Blend Ratio of Plastic Pyrolysis Oil and Diesel Fuel on the Performance of Single Cylinder CI Engine (2015) | N/A
10 | 63.64 | 1500 | 552.64 | 9.673 | 1.461 | 0.316 | 27.031 | 150 | 32 |  | 20000 |  | VCR research engine / model not specified | Single-cylinder, 4-stroke, CI, VCR/multifuel research engine | Water cooled | 80 × 110 | 552.64 | 12–18:1 (VCR range) | 3.7 kW @ 1500 rpm | 1500 rpm | Naturally aspirated | 190 bar | 0–25° BTDC adjustable | P10D90 (10% Plastic Pyrolysis Oil + 90% Diesel) | Load 1–11 kg; converted to % of max test load (11 kg); emissions digitized from Figs. 10–12; diesel BTE/BSFC digitized from Figs. 7–8; blend performance from Tables 3–6 | Effect of Blend Ratio of Plastic Pyrolysis Oil and Diesel Fuel on the Performance of Single Cylinder CI Engine (2015) | N/A
10 | 72.73 | 1500 | 552.64 | 11.054 | 1.661 | 0.281 | 30.391 | 120 | 31 |  | 17000 |  | VCR research engine / model not specified | Single-cylinder, 4-stroke, CI, VCR/multifuel research engine | Water cooled | 80 × 110 | 552.64 | 12–18:1 (VCR range) | 3.7 kW @ 1500 rpm | 1500 rpm | Naturally aspirated | 190 bar | 0–25° BTDC adjustable | P10D90 (10% Plastic Pyrolysis Oil + 90% Diesel) | Load 1–11 kg; converted to % of max test load (11 kg); emissions digitized from Figs. 10–12; diesel BTE/BSFC digitized from Figs. 7–8; blend performance from Tables 3–6 | Effect of Blend Ratio of Plastic Pyrolysis Oil and Diesel Fuel on the Performance of Single Cylinder CI Engine (2015) | N/A
10 | 81.82 | 1500 | 552.64 | 12.436 | 1.849 | 0.27 | 31.633 | 110 | 31 |  | 16000 |  | VCR research engine / model not specified | Single-cylinder, 4-stroke, CI, VCR/multifuel research engine | Water cooled | 80 × 110 | 552.64 | 12–18:1 (VCR range) | 3.7 kW @ 1500 rpm | 1500 rpm | Naturally aspirated | 190 bar | 0–25° BTDC adjustable | P10D90 (10% Plastic Pyrolysis Oil + 90% Diesel) | Load 1–11 kg; converted to % of max test load (11 kg); emissions digitized from Figs. 10–12; diesel BTE/BSFC digitized from Figs. 7–8; blend performance from Tables 3–6 | Effect of Blend Ratio of Plastic Pyrolysis Oil and Diesel Fuel on the Performance of Single Cylinder CI Engine (2015) | N/A
10 | 90.91 | 1500 | 552.64 | 13.818 | 2.059 | 0.259 | 32.917 | 100 | 30 |  | 15500 |  | VCR research engine / model not specified | Single-cylinder, 4-stroke, CI, VCR/multifuel research engine | Water cooled | 80 × 110 | 552.64 | 12–18:1 (VCR range) | 3.7 kW @ 1500 rpm | 1500 rpm | Naturally aspirated | 190 bar | 0–25° BTDC adjustable | P10D90 (10% Plastic Pyrolysis Oil + 90% Diesel) | Load 1–11 kg; converted to % of max test load (11 kg); emissions digitized from Figs. 10–12; diesel BTE/BSFC digitized from Figs. 7–8; blend performance from Tables 3–6 | Effect of Blend Ratio of Plastic Pyrolysis Oil and Diesel Fuel on the Performance of Single Cylinder CI Engine (2015) | N/A
10 | 100 | 1500 | 552.64 | 15.2 | 2.265 | 0.249 | 34.287 | 95 | 29 |  | 14500 |  | VCR research engine / model not specified | Single-cylinder, 4-stroke, CI, VCR/multifuel research engine | Water cooled | 80 × 110 | 552.64 | 12–18:1 (VCR range) | 3.7 kW @ 1500 rpm | 1500 rpm | Naturally aspirated | 190 bar | 0–25° BTDC adjustable | P10D90 (10% Plastic Pyrolysis Oil + 90% Diesel) | Load 1–11 kg; converted to % of max test load (11 kg); emissions digitized from Figs. 10–12; diesel BTE/BSFC digitized from Figs. 7–8; blend performance from Tables 3–6 | Effect of Blend Ratio of Plastic Pyrolysis Oil and Diesel Fuel on the Performance of Single Cylinder CI Engine (2015) | N/A
20 | 9.09 | 1500 | 552.64 | 1.382 | 0.217 | 1.185 | 7.195 | 355 | 44 |  | 28000 |  | VCR research engine / model not specified | Single-cylinder, 4-stroke, CI, VCR/multifuel research engine | Water cooled | 80 × 110 | 552.64 | 12–18:1 (VCR range) | 3.7 kW @ 1500 rpm | 1500 rpm | Naturally aspirated | 190 bar | 0–25° BTDC adjustable | P20D80 (20% Plastic Pyrolysis Oil + 80% Diesel) | Load 1–11 kg; converted to % of max test load (11 kg); emissions digitized from Figs. 10–12; diesel BTE/BSFC digitized from Figs. 7–8; blend performance from Tables 3–6 | Effect of Blend Ratio of Plastic Pyrolysis Oil and Diesel Fuel on the Performance of Single Cylinder CI Engine (2015) | N/A
20 | 18.18 | 1500 | 552.64 | 2.764 | 0.433 | 0.716 | 11.912 | 310 | 41 |  | 26500 |  | VCR research engine / model not specified | Single-cylinder, 4-stroke, CI, VCR/multifuel research engine | Water cooled | 80 × 110 | 552.64 | 12–18:1 (VCR range) | 3.7 kW @ 1500 rpm | 1500 rpm | Naturally aspirated | 190 bar | 0–25° BTDC adjustable | P20D80 (20% Plastic Pyrolysis Oil + 80% Diesel) | Load 1–11 kg; converted to % of max test load (11 kg); emissions digitized from Figs. 10–12; diesel BTE/BSFC digitized from Figs. 7–8; blend performance from Tables 3–6 | Effect of Blend Ratio of Plastic Pyrolysis Oil and Diesel Fuel on the Performance of Single Cylinder CI Engine (2015) | N/A
20 | 27.27 | 1500 | 552.64 | 4.145 | 0.646 | 0.523 | 16.312 | 275 | 38 |  | 25000 |  | VCR research engine / model not specified | Single-cylinder, 4-stroke, CI, VCR/multifuel research engine | Water cooled | 80 × 110 | 552.64 | 12–18:1 (VCR range) | 3.7 kW @ 1500 rpm | 1500 rpm | Naturally aspirated | 190 bar | 0–25° BTDC adjustable | P20D80 (20% Plastic Pyrolysis Oil + 80% Diesel) | Load 1–11 kg; converted to % of max test load (11 kg); emissions digitized from Figs. 10–12; diesel BTE/BSFC digitized from Figs. 7–8; blend performance from Tables 3–6 | Effect of Blend Ratio of Plastic Pyrolysis Oil and Diesel Fuel on the Performance of Single Cylinder CI Engine (2015) | N/A
20 | 36.36 | 1500 | 552.64 | 5.527 | 0.859 | 0.419 | 20.348 | 240 | 37 |  | 24000 |  | VCR research engine / model not specified | Single-cylinder, 4-stroke, CI, VCR/multifuel research engine | Water cooled | 80 × 110 | 552.64 | 12–18:1 (VCR range) | 3.7 kW @ 1500 rpm | 1500 rpm | Naturally aspirated | 190 bar | 0–25° BTDC adjustable | P20D80 (20% Plastic Pyrolysis Oil + 80% Diesel) | Load 1–11 kg; converted to % of max test load (11 kg); emissions digitized from Figs. 10–12; diesel BTE/BSFC digitized from Figs. 7–8; blend performance from Tables 3–6 | Effect of Blend Ratio of Plastic Pyrolysis Oil and Diesel Fuel on the Performance of Single Cylinder CI Engine (2015) | N/A
20 | 45.45 | 1500 | 552.64 | 6.909 | 1.07 | 0.36 | 23.685 | 210 | 36 |  | 22000 |  | VCR research engine / model not specified | Single-cylinder, 4-stroke, CI, VCR/multifuel research engine | Water cooled | 80 × 110 | 552.64 | 12–18:1 (VCR range) | 3.7 kW @ 1500 rpm | 1500 rpm | Naturally aspirated | 190 bar | 0–25° BTDC adjustable | P20D80 (20% Plastic Pyrolysis Oil + 80% Diesel) | Load 1–11 kg; converted to % of max test load (11 kg); emissions digitized from Figs. 10–12; diesel BTE/BSFC digitized from Figs. 7–8; blend performance from Tables 3–6 | Effect of Blend Ratio of Plastic Pyrolysis Oil and Diesel Fuel on the Performance of Single Cylinder CI Engine (2015) | N/A
20 | 54.55 | 1500 | 552.64 | 8.291 | 1.28 | 0.336 | 25.378 | 185 | 35 |  | 21000 |  | VCR research engine / model not specified | Single-cylinder, 4-stroke, CI, VCR/multifuel research engine | Water cooled | 80 × 110 | 552.64 | 12–18:1 (VCR range) | 3.7 kW @ 1500 rpm | 1500 rpm | Naturally aspirated | 190 bar | 0–25° BTDC adjustable | P20D80 (20% Plastic Pyrolysis Oil + 80% Diesel) | Load 1–11 kg; converted to % of max test load (11 kg); emissions digitized from Figs. 10–12; diesel BTE/BSFC digitized from Figs. 7–8; blend performance from Tables 3–6 | Effect of Blend Ratio of Plastic Pyrolysis Oil and Diesel Fuel on the Performance of Single Cylinder CI Engine (2015) | N/A
20 | 63.64 | 1500 | 552.64 | 9.673 | 1.487 | 0.299 | 28.491 | 145 | 34 |  | 19500 |  | VCR research engine / model not specified | Single-cylinder, 4-stroke, CI, VCR/multifuel research engine | Water cooled | 80 × 110 | 552.64 | 12–18:1 (VCR range) | 3.7 kW @ 1500 rpm | 1500 rpm | Naturally aspirated | 190 bar | 0–25° BTDC adjustable | P20D80 (20% Plastic Pyrolysis Oil + 80% Diesel) | Load 1–11 kg; converted to % of max test load (11 kg); emissions digitized from Figs. 10–12; diesel BTE/BSFC digitized from Figs. 7–8; blend performance from Tables 3–6 | Effect of Blend Ratio of Plastic Pyrolysis Oil and Diesel Fuel on the Performance of Single Cylinder CI Engine (2015) | N/A
20 | 72.73 | 1500 | 552.64 | 11.054 | 1.695 | 0.28 | 30.421 | 120 | 33 |  | 17000 |  | VCR research engine / model not specified | Single-cylinder, 4-stroke, CI, VCR/multifuel research engine | Water cooled | 80 × 110 | 552.64 | 12–18:1 (VCR range) | 3.7 kW @ 1500 rpm | 1500 rpm | Naturally aspirated | 190 bar | 0–25° BTDC adjustable | P20D80 (20% Plastic Pyrolysis Oil + 80% Diesel) | Load 1–11 kg; converted to % of max test load (11 kg); emissions digitized from Figs. 10–12; diesel BTE/BSFC digitized from Figs. 7–8; blend performance from Tables 3–6 | Effect of Blend Ratio of Plastic Pyrolysis Oil and Diesel Fuel on the Performance of Single Cylinder CI Engine (2015) | N/A
20 | 81.82 | 1500 | 552.64 | 12.436 | 1.911 | 0.267 | 31.937 | 105 | 32.5 |  | 15500 |  | VCR research engine / model not specified | Single-cylinder, 4-stroke, CI, VCR/multifuel research engine | Water cooled | 80 × 110 | 552.64 | 12–18:1 (VCR range) | 3.7 kW @ 1500 rpm | 1500 rpm | Naturally aspirated | 190 bar | 0–25° BTDC adjustable | P20D80 (20% Plastic Pyrolysis Oil + 80% Diesel) | Load 1–11 kg; converted to % of max test load (11 kg); emissions digitized from Figs. 10–12; diesel BTE/BSFC digitized from Figs. 7–8; blend performance from Tables 3–6 | Effect of Blend Ratio of Plastic Pyrolysis Oil and Diesel Fuel on the Performance of Single Cylinder CI Engine (2015) | N/A
20 | 90.91 | 1500 | 552.64 | 13.818 | 2.119 | 0.244 | 34.898 | 90 | 32 |  | 14500 |  | VCR research engine / model not specified | Single-cylinder, 4-stroke, CI, VCR/multifuel research engine | Water cooled | 80 × 110 | 552.64 | 12–18:1 (VCR range) | 3.7 kW @ 1500 rpm | 1500 rpm | Naturally aspirated | 190 bar | 0–25° BTDC adjustable | P20D80 (20% Plastic Pyrolysis Oil + 80% Diesel) | Load 1–11 kg; converted to % of max test load (11 kg); emissions digitized from Figs. 10–12; diesel BTE/BSFC digitized from Figs. 7–8; blend performance from Tables 3–6 | Effect of Blend Ratio of Plastic Pyrolysis Oil and Diesel Fuel on the Performance of Single Cylinder CI Engine (2015) | N/A
20 | 100 | 1500 | 552.64 | 15.2 | 2.335 | 0.235 | 36.182 | 85 | 31 |  | 13500 |  | VCR research engine / model not specified | Single-cylinder, 4-stroke, CI, VCR/multifuel research engine | Water cooled | 80 × 110 | 552.64 | 12–18:1 (VCR range) | 3.7 kW @ 1500 rpm | 1500 rpm | Naturally aspirated | 190 bar | 0–25° BTDC adjustable | P20D80 (20% Plastic Pyrolysis Oil + 80% Diesel) | Load 1–11 kg; converted to % of max test load (11 kg); emissions digitized from Figs. 10–12; diesel BTE/BSFC digitized from Figs. 7–8; blend performance from Tables 3–6 | Effect of Blend Ratio of Plastic Pyrolysis Oil and Diesel Fuel on the Performance of Single Cylinder CI Engine (2015) | N/A
30 | 9.09 | 1500 | 552.64 | 1.382 | 0.215 | 1.15 | 7.385 | 380 | 49 |  | 27000 |  | VCR research engine / model not specified | Single-cylinder, 4-stroke, CI, VCR/multifuel research engine | Water cooled | 80 × 110 | 552.64 | 12–18:1 (VCR range) | 3.7 kW @ 1500 rpm | 1500 rpm | Naturally aspirated | 190 bar | 0–25° BTDC adjustable | P30D70 (30% Plastic Pyrolysis Oil + 70% Diesel) | Load 1–11 kg; converted to % of max test load (11 kg); emissions digitized from Figs. 10–12; diesel BTE/BSFC digitized from Figs. 7–8; blend performance from Tables 3–6 | Effect of Blend Ratio of Plastic Pyrolysis Oil and Diesel Fuel on the Performance of Single Cylinder CI Engine (2015) | N/A
30 | 18.18 | 1500 | 552.64 | 2.764 | 0.428 | 0.695 | 12.229 | 335 | 46 |  | 26000 |  | VCR research engine / model not specified | Single-cylinder, 4-stroke, CI, VCR/multifuel research engine | Water cooled | 80 × 110 | 552.64 | 12–18:1 (VCR range) | 3.7 kW @ 1500 rpm | 1500 rpm | Naturally aspirated | 190 bar | 0–25° BTDC adjustable | P30D70 (30% Plastic Pyrolysis Oil + 70% Diesel) | Load 1–11 kg; converted to % of max test load (11 kg); emissions digitized from Figs. 10–12; diesel BTE/BSFC digitized from Figs. 7–8; blend performance from Tables 3–6 | Effect of Blend Ratio of Plastic Pyrolysis Oil and Diesel Fuel on the Performance of Single Cylinder CI Engine (2015) | N/A
30 | 27.27 | 1500 | 552.64 | 4.145 | 0.638 | 0.509 | 16.686 | 295 | 44 |  | 25000 |  | VCR research engine / model not specified | Single-cylinder, 4-stroke, CI, VCR/multifuel research engine | Water cooled | 80 × 110 | 552.64 | 12–18:1 (VCR range) | 3.7 kW @ 1500 rpm | 1500 rpm | Naturally aspirated | 190 bar | 0–25° BTDC adjustable | P30D70 (30% Plastic Pyrolysis Oil + 70% Diesel) | Load 1–11 kg; converted to % of max test load (11 kg); emissions digitized from Figs. 10–12; diesel BTE/BSFC digitized from Figs. 7–8; blend performance from Tables 3–6 | Effect of Blend Ratio of Plastic Pyrolysis Oil and Diesel Fuel on the Performance of Single Cylinder CI Engine (2015) | N/A
30 | 36.36 | 1500 | 552.64 | 5.527 | 0.848 | 0.407 | 20.886 | 255 | 43 |  | 23500 |  | VCR research engine / model not specified | Single-cylinder, 4-stroke, CI, VCR/multifuel research engine | Water cooled | 80 × 110 | 552.64 | 12–18:1 (VCR range) | 3.7 kW @ 1500 rpm | 1500 rpm | Naturally aspirated | 190 bar | 0–25° BTDC adjustable | P30D70 (30% Plastic Pyrolysis Oil + 70% Diesel) | Load 1–11 kg; converted to % of max test load (11 kg); emissions digitized from Figs. 10–12; diesel BTE/BSFC digitized from Figs. 7–8; blend performance from Tables 3–6 | Effect of Blend Ratio of Plastic Pyrolysis Oil and Diesel Fuel on the Performance of Single Cylinder CI Engine (2015) | N/A
30 | 45.45 | 1500 | 552.64 | 6.909 | 1.056 | 0.355 | 23.917 | 230 | 41 |  | 21000 |  | VCR research engine / model not specified | Single-cylinder, 4-stroke, CI, VCR/multifuel research engine | Water cooled | 80 × 110 | 552.64 | 12–18:1 (VCR range) | 3.7 kW @ 1500 rpm | 1500 rpm | Naturally aspirated | 190 bar | 0–25° BTDC adjustable | P30D70 (30% Plastic Pyrolysis Oil + 70% Diesel) | Load 1–11 kg; converted to % of max test load (11 kg); emissions digitized from Figs. 10–12; diesel BTE/BSFC digitized from Figs. 7–8; blend performance from Tables 3–6 | Effect of Blend Ratio of Plastic Pyrolysis Oil and Diesel Fuel on the Performance of Single Cylinder CI Engine (2015) | N/A
30 | 54.55 | 1500 | 552.64 | 8.291 | 1.262 | 0.333 | 25.512 | 195 | 40 |  | 20000 |  | VCR research engine / model not specified | Single-cylinder, 4-stroke, CI, VCR/multifuel research engine | Water cooled | 80 × 110 | 552.64 | 12–18:1 (VCR range) | 3.7 kW @ 1500 rpm | 1500 rpm | Naturally aspirated | 190 bar | 0–25° BTDC adjustable | P30D70 (30% Plastic Pyrolysis Oil + 70% Diesel) | Load 1–11 kg; converted to % of max test load (11 kg); emissions digitized from Figs. 10–12; diesel BTE/BSFC digitized from Figs. 7–8; blend performance from Tables 3–6 | Effect of Blend Ratio of Plastic Pyrolysis Oil and Diesel Fuel on the Performance of Single Cylinder CI Engine (2015) | N/A
30 | 63.64 | 1500 | 552.64 | 9.673 | 1.468 | 0.295 | 28.822 | 160 | 39 |  | 19000 |  | VCR research engine / model not specified | Single-cylinder, 4-stroke, CI, VCR/multifuel research engine | Water cooled | 80 × 110 | 552.64 | 12–18:1 (VCR range) | 3.7 kW @ 1500 rpm | 1500 rpm | Naturally aspirated | 190 bar | 0–25° BTDC adjustable | P30D70 (30% Plastic Pyrolysis Oil + 70% Diesel) | Load 1–11 kg; converted to % of max test load (11 kg); emissions digitized from Figs. 10–12; diesel BTE/BSFC digitized from Figs. 7–8; blend performance from Tables 3–6 | Effect of Blend Ratio of Plastic Pyrolysis Oil and Diesel Fuel on the Performance of Single Cylinder CI Engine (2015) | N/A
30 | 72.73 | 1500 | 552.64 | 11.054 | 1.674 | 0.279 | 30.409 | 130 | 37 |  | 15000 |  | VCR research engine / model not specified | Single-cylinder, 4-stroke, CI, VCR/multifuel research engine | Water cooled | 80 × 110 | 552.64 | 12–18:1 (VCR range) | 3.7 kW @ 1500 rpm | 1500 rpm | Naturally aspirated | 190 bar | 0–25° BTDC adjustable | P30D70 (30% Plastic Pyrolysis Oil + 70% Diesel) | Load 1–11 kg; converted to % of max test load (11 kg); emissions digitized from Figs. 10–12; diesel BTE/BSFC digitized from Figs. 7–8; blend performance from Tables 3–6 | Effect of Blend Ratio of Plastic Pyrolysis Oil and Diesel Fuel on the Performance of Single Cylinder CI Engine (2015) | N/A
30 | 81.82 | 1500 | 552.64 | 12.436 | 1.876 | 0.267 | 31.873 | 120 | 36 |  | 14500 |  | VCR research engine / model not specified | Single-cylinder, 4-stroke, CI, VCR/multifuel research engine | Water cooled | 80 × 110 | 552.64 | 12–18:1 (VCR range) | 3.7 kW @ 1500 rpm | 1500 rpm | Naturally aspirated | 190 bar | 0–25° BTDC adjustable | P30D70 (30% Plastic Pyrolysis Oil + 70% Diesel) | Load 1–11 kg; converted to % of max test load (11 kg); emissions digitized from Figs. 10–12; diesel BTE/BSFC digitized from Figs. 7–8; blend performance from Tables 3–6 | Effect of Blend Ratio of Plastic Pyrolysis Oil and Diesel Fuel on the Performance of Single Cylinder CI Engine (2015) | N/A
30 | 90.91 | 1500 | 552.64 | 13.818 | 2.074 | 0.242 | 35.063 | 100 | 35 |  | 13500 |  | VCR research engine / model not specified | Single-cylinder, 4-stroke, CI, VCR/multifuel research engine | Water cooled | 80 × 110 | 552.64 | 12–18:1 (VCR range) | 3.7 kW @ 1500 rpm | 1500 rpm | Naturally aspirated | 190 bar | 0–25° BTDC adjustable | P30D70 (30% Plastic Pyrolysis Oil + 70% Diesel) | Load 1–11 kg; converted to % of max test load (11 kg); emissions digitized from Figs. 10–12; diesel BTE/BSFC digitized from Figs. 7–8; blend performance from Tables 3–6 | Effect of Blend Ratio of Plastic Pyrolysis Oil and Diesel Fuel on the Performance of Single Cylinder CI Engine (2015) | N/A
30 | 100 | 1500 | 552.64 | 15.2 | 2.264 | 0.24 | 35.444 | 95 | 34 |  | 12500 |  | VCR research engine / model not specified | Single-cylinder, 4-stroke, CI, VCR/multifuel research engine | Water cooled | 80 × 110 | 552.64 | 12–18:1 (VCR range) | 3.7 kW @ 1500 rpm | 1500 rpm | Naturally aspirated | 190 bar | 0–25° BTDC adjustable | P30D70 (30% Plastic Pyrolysis Oil + 70% Diesel) | Load 1–11 kg; converted to % of max test load (11 kg); emissions digitized from Figs. 10–12; diesel BTE/BSFC digitized from Figs. 7–8; blend performance from Tables 3–6 | Effect of Blend Ratio of Plastic Pyrolysis Oil and Diesel Fuel on the Performance of Single Cylinder CI Engine (2015) | N/A
50 | 9.09 | 1500 | 552.64 | 1.382 | 0.208 | 1.129 | 7.625 | 400 | 64 |  | 26000 |  | VCR research engine / model not specified | Single-cylinder, 4-stroke, CI, VCR/multifuel research engine | Water cooled | 80 × 110 | 552.64 | 12–18:1 (VCR range) | 3.7 kW @ 1500 rpm | 1500 rpm | Naturally aspirated | 190 bar | 0–25° BTDC adjustable | P50D50 (50% Plastic Pyrolysis Oil + 50% Diesel) | Load 1–11 kg; converted to % of max test load (11 kg); emissions digitized from Figs. 10–12; diesel BTE/BSFC digitized from Figs. 7–8; blend performance from Tables 3–6 | Effect of Blend Ratio of Plastic Pyrolysis Oil and Diesel Fuel on the Performance of Single Cylinder CI Engine (2015) | N/A
50 | 18.18 | 1500 | 552.64 | 2.764 | 0.414 | 0.677 | 12.711 | 360 | 61 |  | 25000 |  | VCR research engine / model not specified | Single-cylinder, 4-stroke, CI, VCR/multifuel research engine | Water cooled | 80 × 110 | 552.64 | 12–18:1 (VCR range) | 3.7 kW @ 1500 rpm | 1500 rpm | Naturally aspirated | 190 bar | 0–25° BTDC adjustable | P50D50 (50% Plastic Pyrolysis Oil + 50% Diesel) | Load 1–11 kg; converted to % of max test load (11 kg); emissions digitized from Figs. 10–12; diesel BTE/BSFC digitized from Figs. 7–8; blend performance from Tables 3–6 | Effect of Blend Ratio of Plastic Pyrolysis Oil and Diesel Fuel on the Performance of Single Cylinder CI Engine (2015) | N/A
50 | 27.27 | 1500 | 552.64 | 4.145 | 0.618 | 0.458 | 18.789 | 315 | 58 |  | 24000 |  | VCR research engine / model not specified | Single-cylinder, 4-stroke, CI, VCR/multifuel research engine | Water cooled | 80 × 110 | 552.64 | 12–18:1 (VCR range) | 3.7 kW @ 1500 rpm | 1500 rpm | Naturally aspirated | 190 bar | 0–25° BTDC adjustable | P50D50 (50% Plastic Pyrolysis Oil + 50% Diesel) | Load 1–11 kg; converted to % of max test load (11 kg); emissions digitized from Figs. 10–12; diesel BTE/BSFC digitized from Figs. 7–8; blend performance from Tables 3–6 | Effect of Blend Ratio of Plastic Pyrolysis Oil and Diesel Fuel on the Performance of Single Cylinder CI Engine (2015) | N/A
50 | 36.36 | 1500 | 552.64 | 5.527 | 0.82 | 0.383 | 22.482 | 285 | 57 |  | 23000 |  | VCR research engine / model not specified | Single-cylinder, 4-stroke, CI, VCR/multifuel research engine | Water cooled | 80 × 110 | 552.64 | 12–18:1 (VCR range) | 3.7 kW @ 1500 rpm | 1500 rpm | Naturally aspirated | 190 bar | 0–25° BTDC adjustable | P50D50 (50% Plastic Pyrolysis Oil + 50% Diesel) | Load 1–11 kg; converted to % of max test load (11 kg); emissions digitized from Figs. 10–12; diesel BTE/BSFC digitized from Figs. 7–8; blend performance from Tables 3–6 | Effect of Blend Ratio of Plastic Pyrolysis Oil and Diesel Fuel on the Performance of Single Cylinder CI Engine (2015) | N/A
50 | 45.45 | 1500 | 552.64 | 6.909 | 1.022 | 0.319 | 26.947 | 245 | 55 |  | 20000 |  | VCR research engine / model not specified | Single-cylinder, 4-stroke, CI, VCR/multifuel research engine | Water cooled | 80 × 110 | 552.64 | 12–18:1 (VCR range) | 3.7 kW @ 1500 rpm | 1500 rpm | Naturally aspirated | 190 bar | 0–25° BTDC adjustable | P50D50 (50% Plastic Pyrolysis Oil + 50% Diesel) | Load 1–11 kg; converted to % of max test load (11 kg); emissions digitized from Figs. 10–12; diesel BTE/BSFC digitized from Figs. 7–8; blend performance from Tables 3–6 | Effect of Blend Ratio of Plastic Pyrolysis Oil and Diesel Fuel on the Performance of Single Cylinder CI Engine (2015) | N/A
50 | 54.55 | 1500 | 552.64 | 8.291 | 1.216 | 0.291 | 29.506 | 215 | 53 |  | 20000 |  | VCR research engine / model not specified | Single-cylinder, 4-stroke, CI, VCR/multifuel research engine | Water cooled | 80 × 110 | 552.64 | 12–18:1 (VCR range) | 3.7 kW @ 1500 rpm | 1500 rpm | Naturally aspirated | 190 bar | 0–25° BTDC adjustable | P50D50 (50% Plastic Pyrolysis Oil + 50% Diesel) | Load 1–11 kg; converted to % of max test load (11 kg); emissions digitized from Figs. 10–12; diesel BTE/BSFC digitized from Figs. 7–8; blend performance from Tables 3–6 | Effect of Blend Ratio of Plastic Pyrolysis Oil and Diesel Fuel on the Performance of Single Cylinder CI Engine (2015) | N/A
50 | 63.64 | 1500 | 552.64 | 9.673 | 1.414 | 0.268 | 32.022 | 175 | 51 |  | 18000 |  | VCR research engine / model not specified | Single-cylinder, 4-stroke, CI, VCR/multifuel research engine | Water cooled | 80 × 110 | 552.64 | 12–18:1 (VCR range) | 3.7 kW @ 1500 rpm | 1500 rpm | Naturally aspirated | 190 bar | 0–25° BTDC adjustable | P50D50 (50% Plastic Pyrolysis Oil + 50% Diesel) | Load 1–11 kg; converted to % of max test load (11 kg); emissions digitized from Figs. 10–12; diesel BTE/BSFC digitized from Figs. 7–8; blend performance from Tables 3–6 | Effect of Blend Ratio of Plastic Pyrolysis Oil and Diesel Fuel on the Performance of Single Cylinder CI Engine (2015) | N/A
50 | 72.73 | 1500 | 552.64 | 11.054 | 1.61 | 0.25 | 34.365 | 150 | 48 |  | 14000 |  | VCR research engine / model not specified | Single-cylinder, 4-stroke, CI, VCR/multifuel research engine | Water cooled | 80 × 110 | 552.64 | 12–18:1 (VCR range) | 3.7 kW @ 1500 rpm | 1500 rpm | Naturally aspirated | 190 bar | 0–25° BTDC adjustable | P50D50 (50% Plastic Pyrolysis Oil + 50% Diesel) | Load 1–11 kg; converted to % of max test load (11 kg); emissions digitized from Figs. 10–12; diesel BTE/BSFC digitized from Figs. 7–8; blend performance from Tables 3–6 | Effect of Blend Ratio of Plastic Pyrolysis Oil and Diesel Fuel on the Performance of Single Cylinder CI Engine (2015) | N/A
50 | 81.82 | 1500 | 552.64 | 12.436 | 1.811 | 0.247 | 34.707 | 140 | 46 |  | 14000 |  | VCR research engine / model not specified | Single-cylinder, 4-stroke, CI, VCR/multifuel research engine | Water cooled | 80 × 110 | 552.64 | 12–18:1 (VCR range) | 3.7 kW @ 1500 rpm | 1500 rpm | Naturally aspirated | 190 bar | 0–25° BTDC adjustable | P50D50 (50% Plastic Pyrolysis Oil + 50% Diesel) | Load 1–11 kg; converted to % of max test load (11 kg); emissions digitized from Figs. 10–12; diesel BTE/BSFC digitized from Figs. 7–8; blend performance from Tables 3–6 | Effect of Blend Ratio of Plastic Pyrolysis Oil and Diesel Fuel on the Performance of Single Cylinder CI Engine (2015) | N/A
50 | 90.91 | 1500 | 552.64 | 13.818 | 2.003 | 0.231 | 37.122 | 120 | 44 |  | 12000 |  | VCR research engine / model not specified | Single-cylinder, 4-stroke, CI, VCR/multifuel research engine | Water cooled | 80 × 110 | 552.64 | 12–18:1 (VCR range) | 3.7 kW @ 1500 rpm | 1500 rpm | Naturally aspirated | 190 bar | 0–25° BTDC adjustable | P50D50 (50% Plastic Pyrolysis Oil + 50% Diesel) | Load 1–11 kg; converted to % of max test load (11 kg); emissions digitized from Figs. 10–12; diesel BTE/BSFC digitized from Figs. 7–8; blend performance from Tables 3–6 | Effect of Blend Ratio of Plastic Pyrolysis Oil and Diesel Fuel on the Performance of Single Cylinder CI Engine (2015) | N/A
50 | 100 | 1500 | 552.64 | 15.2 | 2.198 | 0.234 | 36.711 | 115 | 42 |  | 10000 |  | VCR research engine / model not specified | Single-cylinder, 4-stroke, CI, VCR/multifuel research engine | Water cooled | 80 × 110 | 552.64 | 12–18:1 (VCR range) | 3.7 kW @ 1500 rpm | 1500 rpm | Naturally aspirated | 190 bar | 0–25° BTDC adjustable | P50D50 (50% Plastic Pyrolysis Oil + 50% Diesel) | Load 1–11 kg; converted to % of max test load (11 kg); emissions digitized from Figs. 10–12; diesel BTE/BSFC digitized from Figs. 7–8; blend performance from Tables 3–6 | Effect of Blend Ratio of Plastic Pyrolysis Oil and Diesel Fuel on the Performance of Single Cylinder CI Engine (2015) | N/A

## Catatan
Catatan Dataset Gabungan
Tanggal gabungan | 26 Juni 2025
Sheet sumber | Perbaikan (113 baris) + Table 1 (9 baris dari Pumpuang et al. 2024)
Total baris data | 122
Perubahan dari sheet Perbaikan asli
1. Kolom baru ditambahkan | smoke_index_1_per_s (kolom ke-13) — unit: 1/s, Testo 308 analyzer
→ Untuk baris lama (Perbaikan) | Diisi NULL karena data smoke tidak tersedia di sumber asli
→ Untuk baris baru (Table 1) | Terisi dengan nilai dari Pumpuang et al. 2024
Konversi satuan dari Table 1
BSFC | g/kW-hr → kg/kW-h (dibagi 1000)
BTE | String "xx%" → float angka desimal (misal: "18.5%" → 18.5)
engine_speed_rpm | 2500 (dari Table 5 paper: operated at 2500 rpm)
engine_displacement_cc | 418 (dari Table 5 paper: 418 cc)
Pemetaan wpo_blend_pct dari Table 1
Diesel (B7) | → wpo_blend_pct = 0, bahan_bakar = "Diesel B7 (93% diesel + 7% biodiesel)"
HDPE PPO (100%) | → wpo_blend_pct = 100, bahan_bakar = "HDPE pyrolysis oil 100%"
PP PPO (100%) | → wpo_blend_pct = 100, bahan_bakar = "PP pyrolysis oil 100%"
Kolom CO2 | Tidak tersedia di Table 1 Pumpuang 2024 → diisi NULL
Sumber data baru (9 baris)
Paper | Pumpuang et al. (2024). The influence of plastic pyrolysis oil on fuel lubricity and diesel engine performance. RSC Advances, 14, 10070-10087.
DOI | 10.1039/D3RA08150H
Mesin | KWM186FAE — 1-cylinder, air cooled, DI, 418 cc, 6.4 kW @ 3600 rpm, 2500 rpm operating
Beban uji | 25%, 50%, 75% of maximum torque (18 N·m @ 2500 rpm)
Bahan bakar | Diesel B7, HDPE 100%, PP 100%
Emisi yang diukur | NOx (ppm), HC (ppm), CO (ppm), Smoke (1/s) — CO2 tidak dilaporkan
Update penggabungan | PaperEkstrasi2015.xlsx telah ditambahkan ke sheet Dataset Gabungan.
Jumlah baris ditambahkan | 55
Kolom PaperEkstrasi2015 yang dihapus karena tidak ada di 26Juni | Jumlah silinder, Sistem injeksi
Kolom 26Juni yang tidak ada di PaperEkstrasi2015 | smoke_index_1_per_s
Output | 26Juni_Dataset_Gabungan_plus_PaperEkstrasi2015.xlsx