## Gabungan_Data
PPO (%) | Load (%) | Speed (rpm) | Power (kW) | Torsi (N.m) | BTE | BSFC (kg/kW-hr) | NOx (ppm) | HC | CO | CO2 | Smoke (%) | BMEP (kPa) | Engine model | Cooling system | Bore x stroke | Displacement volume (cc) | Rated power (kW) | Maximum torque (N.m) | Compression ratio | Komponen Bahan Bakar | Higher heating value (MJ/kg) | Kinematics viscosity (mm2/s) | Density (g/cm3) | Flash point (°C) | Cetane Index | Source paper
0 | 25 | 2500 | 1.18 | 4.5 | 18.5 | 0.455 | 215 | 460 | 220 |  |  | 135.2839 | KWM186FAE | Air cooled | 86 x 72 mm | 418 | 6.4 | 18 | 19.5:1 | Mineral 93%, biodiesel 7% | 45.5424 | 3.05 | 824.25 | 79 | 55.71 | The influence of plastic pyrolysis oil on fuel lubricity and diesel engine performance (2024)
0 | 50 | 2500 | 2.36 | 9 | 25 | 0.335 | 410 | 480 | 185 |  |  | 270.5678 | KWM186FAE | Air cooled | 86 x 72 mm | 418 | 6.4 | 18 | 19.5:1 | Mineral 93%, biodiesel 7% | 45.5424 | 3.05 | 824.25 | 79 | 55.71 | The influence of plastic pyrolysis oil on fuel lubricity and diesel engine performance (2024)
0 | 75 | 2500 | 3.53 | 13.5 | 31 | 0.265 | 670 | 450 | 345 |  |  | 405.8517 | KWM186FAE | Air cooled | 86 x 72 mm | 418 | 6.4 | 18 | 19.5:1 | Mineral 93%, biodiesel 7% | 45.5424 | 3.05 | 824.25 | 79 | 55.71 | The influence of plastic pyrolysis oil on fuel lubricity and diesel engine performance (2024)
100 | 25 | 2500 | 1.18 | 4.5 | 19.5 | 0.445 | 220 | 540 | 270 |  |  | 135.2839 | KWM186FAE | Air cooled | 86 x 72 mm | 418 | 6.4 | 18 | 19.5:1 | HDPE 100% | 45.7219 | 2.51 | 819.19 | 55 | 54.79 | The influence of plastic pyrolysis oil on fuel lubricity and diesel engine performance (2024)
100 | 50 | 2500 | 2.36 | 9 | 24.5 | 0.36 | 430 | 590 | 195 |  |  | 270.5678 | KWM186FAE | Air cooled | 86 x 72 mm | 418 | 6.4 | 18 | 19.5:1 | HDPE 100% | 45.7219 | 2.51 | 819.19 | 55 | 54.79 | The influence of plastic pyrolysis oil on fuel lubricity and diesel engine performance (2024)
100 | 75 | 2500 | 3.53 | 13.5 | 31 | 0.28 | 630 | 650 | 410 |  |  | 405.8517 | KWM186FAE | Air cooled | 86 x 72 mm | 418 | 6.4 | 18 | 19.5:1 | HDPE 100% | 45.7219 | 2.51 | 819.19 | 55 | 54.79 | The influence of plastic pyrolysis oil on fuel lubricity and diesel engine performance (2024)
100 | 25 | 2500 | 1.18 | 4.5 | 16.5 | 0.485 | 180 | 690 | 240 |  |  | 135.2839 | KWM186FAE | Air cooled | 86 x 72 mm | 418 | 6.4 | 18 | 19.5:1 | PP 100% | 45.6843 | 2.69 | 809.2 | 60 | 59.75 | The influence of plastic pyrolysis oil on fuel lubricity and diesel engine performance (2024)
100 | 50 | 2500 | 2.36 | 9 | 23.5 | 0.35 | 345 | 705 | 170 |  |  | 270.5678 | KWM186FAE | Air cooled | 86 x 72 mm | 418 | 6.4 | 18 | 19.5:1 | PP 100% | 45.6843 | 2.69 | 809.2 | 60 | 59.75 | The influence of plastic pyrolysis oil on fuel lubricity and diesel engine performance (2024)
100 | 75 | 2500 | 3.53 | 13.5 | 27.5 | 0.295 | 550 | 385 | 385 |  |  | 405.8517 | KWM186FAE | Air cooled | 86 x 72 mm | 418 | 6.4 | 18 | 19.5:1 | PP 100% | 45.6843 | 2.69 | 809.2 | 60 | 59.75 | The influence of plastic pyrolysis oil on fuel lubricity and diesel engine performance (2024)
0 | 25 | 1500 | 1.305 | 8.3077 | 29 | 0.335 | 1480 | 325 | 40 |  |  | 157.9389 | Kirloskar Oil Engine Ltd. / Computerized C.I. Engine Test Rig | N/A | 87.5 × 110 | 661 | 5.22 |  | 17.5:1 | Mineral 100% | 43.4 | 2.81 | 830 | 52.4 | 52 | Experimental study on performance and emission character of C.I. engine fuelled with plastic oil (PO) along with diesel fuel blending (2021)
0 | 50 | 1500 | 2.6099 | 16.6155 | 31.5 | 0.31 | 1660 | 347 | 35 |  |  | 315.8798 | Kirloskar Oil Engine Ltd. / Computerized C.I. Engine Test Rig | N/A | 87.5 × 110 | 661 | 5.22 |  | 17.5:1 | Mineral 100% | 43.4 | 2.81 | 830 | 52.4 | 52 | Experimental study on performance and emission character of C.I. engine fuelled with plastic oil (PO) along with diesel fuel blending (2021)
0 | 75 | 1500 | 3.9149 | 24.9232 | 33.5 | 0.26 | 1750 | 362 | 33 |  |  | 473.8187 | Kirloskar Oil Engine Ltd. / Computerized C.I. Engine Test Rig | N/A | 87.5 × 110 | 661 | 5.22 |  | 17.5:1 | Mineral 100% | 43.4 | 2.81 | 830 | 52.4 | 52 | Experimental study on performance and emission character of C.I. engine fuelled with plastic oil (PO) along with diesel fuel blending (2021)
0 | 100 | 1500 | 5.2199 | 33.2309 | 36 | 0.27 | 1810 | 393 | 28 |  |  | 631.7576 | Kirloskar Oil Engine Ltd. / Computerized C.I. Engine Test Rig | N/A | 87.5 × 110 | 661 | 5.22 |  | 17.5:1 | Mineral 100% | 43.4 | 2.81 | 830 | 52.4 | 52 | Experimental study on performance and emission character of C.I. engine fuelled with plastic oil (PO) along with diesel fuel blending (2021)
25 | 25 | 1500 | 1.305 | 8.3077 | 28.5 | 0.36 | 1680 | 365 | 80 |  |  | 157.9389 | Kirloskar Oil Engine Ltd. / Computerized C.I. Engine Test Rig | N/A | 87.5 × 110 | 661 | 5.22 |  | 17.5:1 | Mineral 75%, PPO 25% (Campuran PE & PP) | 42.3 | 2.78 | 815 | 48.4 | 54 | Experimental study on performance and emission character of C.I. engine fuelled with plastic oil (PO) along with diesel fuel blending (2021)
25 | 50 | 1500 | 2.6099 | 16.6155 | 31 | 0.305 | 1750 | 390 | 63 |  |  | 315.8798 | Kirloskar Oil Engine Ltd. / Computerized C.I. Engine Test Rig | N/A | 87.5 × 110 | 661 | 5.22 |  | 17.5:1 | Mineral 75%, PPO 25% (Campuran PE & PP) | 42.3 | 2.78 | 815 | 48.4 | 54 | Experimental study on performance and emission character of C.I. engine fuelled with plastic oil (PO) along with diesel fuel blending (2021)
25 | 75 | 1500 | 3.9149 | 24.9232 | 33 | 0.28 | 1850 | 405 | 37 |  |  | 473.8187 | Kirloskar Oil Engine Ltd. / Computerized C.I. Engine Test Rig | N/A | 87.5 × 110 | 661 | 5.22 |  | 17.5:1 | Mineral 75%, PPO 25% (Campuran PE & PP) | 42.3 | 2.78 | 815 | 48.4 | 54 | Experimental study on performance and emission character of C.I. engine fuelled with plastic oil (PO) along with diesel fuel blending (2021)
25 | 100 | 1500 | 5.2199 | 33.2309 | 36.95 | 0.29 | 2000 | 440 | 43 |  |  | 631.7576 | Kirloskar Oil Engine Ltd. / Computerized C.I. Engine Test Rig | N/A | 87.5 × 110 | 661 | 5.22 |  | 17.5:1 | Mineral 75%, PPO 25% (Campuran PE & PP) | 42.3 | 2.78 | 815 | 48.4 | 54 | Experimental study on performance and emission character of C.I. engine fuelled with plastic oil (PO) along with diesel fuel blending (2021)
50 | 25 | 1500 | 1.305 | 8.3077 | 25.5 | 0.375 | 1720 | 375 | 115 |  |  | 157.9389 | Kirloskar Oil Engine Ltd. / Computerized C.I. Engine Test Rig | N/A | 87.5 × 110 | 661 | 5.22 |  | 17.5:1 | Mineral 50%, PPO 50% (Campuran PE & PP) | 41.5 | 2.73 | 810 | 45.6 | 58 | Experimental study on performance and emission character of C.I. engine fuelled with plastic oil (PO) along with diesel fuel blending (2021)
50 | 50 | 1500 | 2.6099 | 16.6155 | 28.5 | 0.325 | 1820 | 425 | 80 |  |  | 315.8798 | Kirloskar Oil Engine Ltd. / Computerized C.I. Engine Test Rig | N/A | 87.5 × 110 | 661 | 5.22 |  | 17.5:1 | Mineral 50%, PPO 50% (Campuran PE & PP) | 41.5 | 2.73 | 810 | 45.6 | 58 | Experimental study on performance and emission character of C.I. engine fuelled with plastic oil (PO) along with diesel fuel blending (2021)
50 | 75 | 1500 | 3.9149 | 24.9232 | 31.5 | 0.31 | 2100 | 447 | 68 |  |  | 473.8187 | Kirloskar Oil Engine Ltd. / Computerized C.I. Engine Test Rig | N/A | 87.5 × 110 | 661 | 5.22 |  | 17.5:1 | Mineral 50%, PPO 50% (Campuran PE & PP) | 41.5 | 2.73 | 810 | 45.6 | 58 | Experimental study on performance and emission character of C.I. engine fuelled with plastic oil (PO) along with diesel fuel blending (2021)
50 | 100 | 1500 | 5.2199 | 33.2309 | 34.1 | 0.329 | 2200 | 470 | 55 |  |  | 631.7576 | Kirloskar Oil Engine Ltd. / Computerized C.I. Engine Test Rig | N/A | 87.5 × 110 | 661 | 5.22 |  | 17.5:1 | Mineral 50%, PPO 50% (Campuran PE & PP) | 41.5 | 2.73 | 810 | 45.6 | 58 | Experimental study on performance and emission character of C.I. engine fuelled with plastic oil (PO) along with diesel fuel blending (2021)
75 | 25 | 1500 | 1.305 | 8.3077 | 24.5 | 0.4 | 2000 | 415 | 180 |  |  | 157.9389 | Kirloskar Oil Engine Ltd. / Computerized C.I. Engine Test Rig | N/A | 87.5 × 110 | 661 | 5.22 |  | 17.5:1 | Mineral 25%, PPO 75% (Campuran PE & PP) | 40 | 2.69 | 800 | 35.4 | 60 | Experimental study on performance and emission character of C.I. engine fuelled with plastic oil (PO) along with diesel fuel blending (2021)
75 | 50 | 1500 | 2.6099 | 16.6155 | 26.5 | 0.325 | 2020 | 430 | 140 |  |  | 315.8798 | Kirloskar Oil Engine Ltd. / Computerized C.I. Engine Test Rig | N/A | 87.5 × 110 | 661 | 5.22 |  | 17.5:1 | Mineral 25%, PPO 75% (Campuran PE & PP) | 40 | 2.69 | 800 | 35.4 | 60 | Experimental study on performance and emission character of C.I. engine fuelled with plastic oil (PO) along with diesel fuel blending (2021)
75 | 75 | 1500 | 3.9149 | 24.9232 | 28.5 | 0.31 | 2250 | 455 | 115 |  |  | 473.8187 | Kirloskar Oil Engine Ltd. / Computerized C.I. Engine Test Rig | N/A | 87.5 × 110 | 661 | 5.22 |  | 17.5:1 | Mineral 25%, PPO 75% (Campuran PE & PP) | 40 | 2.69 | 800 | 35.4 | 60 | Experimental study on performance and emission character of C.I. engine fuelled with plastic oil (PO) along with diesel fuel blending (2021)
75 | 100 | 1500 | 5.2199 | 33.2309 | 32.5 | 0.334 | 2420 | 473 | 90 |  |  | 631.7576 | Kirloskar Oil Engine Ltd. / Computerized C.I. Engine Test Rig | N/A | 87.5 × 110 | 661 | 5.22 |  | 17.5:1 | Mineral 25%, PPO 75% (Campuran PE & PP) | 40 | 2.69 | 800 | 35.4 | 60 | Experimental study on performance and emission character of C.I. engine fuelled with plastic oil (PO) along with diesel fuel blending (2021)
100 | 25 | 1500 | 1.305 | 8.3077 | 24 | 0.42 | 2380 | 437 | 230 |  |  | 157.9389 | Kirloskar Oil Engine Ltd. / Computerized C.I. Engine Test Rig | N/A | 87.5 × 110 | 661 | 5.22 |  | 17.5:1 | PPO 100% (Campuran PE & PP) | 39.4 | 2.21 | 790 | 32.2 | 62 | Experimental study on performance and emission character of C.I. engine fuelled with plastic oil (PO) along with diesel fuel blending (2021)
100 | 50 | 1500 | 2.6099 | 16.6155 | 26 | 0.36 | 2400 | 463 | 170 |  |  | 315.8798 | Kirloskar Oil Engine Ltd. / Computerized C.I. Engine Test Rig | N/A | 87.5 × 110 | 661 | 5.22 |  | 17.5:1 | PPO 100% (Campuran PE & PP) | 39.4 | 2.21 | 790 | 32.2 | 62 | Experimental study on performance and emission character of C.I. engine fuelled with plastic oil (PO) along with diesel fuel blending (2021)
100 | 75 | 1500 | 3.9149 | 24.9232 | 30 | 0.35 | 2450 | 515 | 135 |  |  | 473.8187 | Kirloskar Oil Engine Ltd. / Computerized C.I. Engine Test Rig | N/A | 87.5 × 110 | 661 | 5.22 |  | 17.5:1 | PPO 100% (Campuran PE & PP) | 39.4 | 2.21 | 790 | 32.2 | 62 | Experimental study on performance and emission character of C.I. engine fuelled with plastic oil (PO) along with diesel fuel blending (2021)
100 | 100 | 1500 | 5.2199 | 33.2309 | 31.4 | 0.38 | 2580 | 555 | 110 |  |  | 631.7576 | Kirloskar Oil Engine Ltd. / Computerized C.I. Engine Test Rig | N/A | 87.5 × 110 | 661 | 5.22 |  | 17.5:1 | PPO 100% (Campuran PE & PP) | 39.4 | 2.21 | 790 | 32.2 | 62 | Experimental study on performance and emission character of C.I. engine fuelled with plastic oil (PO) along with diesel fuel blending (2021)
0 | 25 | 1500 | 0.71 | 4.52 | 12.3 | 0.7 | 37 | 19 | 800 | 27000 |  | 85.8719 | Kirloskar TV1 | Water cooled | 87.5 × 110 | 661.45 | 5.22 |  | 18:1 | Mineral 100% | 45 | 2.15 | 835 | 52 | 42 | Energy, exergy and emission analysis on a DI single cylinder diesel engine using waste plastic oil–diesel blends (2020)
0 | 50 | 1500 | 1.16 | 7.385 | 16.8 | 0.51 | 107 | 30 | 770 | 27800 |  | 140.3018 | Kirloskar TV1 | Water cooled | 87.5 × 110 | 661.45 | 5.22 |  | 18:1 | Mineral 100% | 45 | 2.15 | 835 | 52 | 42 | Energy, exergy and emission analysis on a DI single cylinder diesel engine using waste plastic oil–diesel blends (2020)
0 | 75 | 1500 | 1.76 | 11.205 | 21.9 | 0.39 | 156 | 37 | 620 | 32000 |  | 212.875 | Kirloskar TV1 | Water cooled | 87.5 × 110 | 661.45 | 5.22 |  | 18:1 | Mineral 100% | 45 | 2.15 | 835 | 52 | 42 | Energy, exergy and emission analysis on a DI single cylinder diesel engine using waste plastic oil–diesel blends (2020)
0 | 100 | 1500 | 2.28 | 14.515 | 25.08 | 0.34 | 201 | 42 | 580 | 32600 |  | 275.7591 | Kirloskar TV1 | Water cooled | 87.5 × 110 | 661.45 | 5.22 |  | 18:1 | Mineral 100% | 45 | 2.15 | 835 | 52 | 42 | Energy, exergy and emission analysis on a DI single cylinder diesel engine using waste plastic oil–diesel blends (2020)
10 | 25 | 1500 | 0.64 | 4.074 | 12.1 | 0.66 | 64 | 20 | 840 | 27300 |  | 77.3987 | Kirloskar TV1 | Water cooled | 87.5 × 110 | 661.45 | 5.22 |  | 18:1 | Mineral 90%, PPO 10% (Campuran PE & PP) | 45.1 | 2.31 | 830.8 | 47.3 | 40.9 | Energy, exergy and emission analysis on a DI single cylinder diesel engine using waste plastic oil–diesel blends (2020)
10 | 50 | 1500 | 0.93 | 5.921 | 17.3 | 0.505 | 125 | 31 | 800 | 28800 |  | 112.4884 | Kirloskar TV1 | Water cooled | 87.5 × 110 | 661.45 | 5.22 |  | 18:1 | Mineral 90%, PPO 10% (Campuran PE & PP) | 45.1 | 2.31 | 830.8 | 47.3 | 40.9 | Energy, exergy and emission analysis on a DI single cylinder diesel engine using waste plastic oil–diesel blends (2020)
10 | 75 | 1500 | 1.16 | 7.385 | 21.8 | 0.39 | 153 | 37 | 750 | 32300 |  | 140.3018 | Kirloskar TV1 | Water cooled | 87.5 × 110 | 661.45 | 5.22 |  | 18:1 | Mineral 90%, PPO 10% (Campuran PE & PP) | 45.1 | 2.31 | 830.8 | 47.3 | 40.9 | Energy, exergy and emission analysis on a DI single cylinder diesel engine using waste plastic oil–diesel blends (2020)
10 | 100 | 1500 | 2.18 | 13.878 | 24.83 | 0.35 | 212 | 44 | 620 | 33800 |  | 263.6573 | Kirloskar TV1 | Water cooled | 87.5 × 110 | 661.45 | 5.22 |  | 18:1 | Mineral 90%, PPO 10% (Campuran PE & PP) | 45.1 | 2.31 | 830.8 | 47.3 | 40.9 | Energy, exergy and emission analysis on a DI single cylinder diesel engine using waste plastic oil–diesel blends (2020)
20 | 25 | 1500 | 0.63 | 4.011 | 12.6 | 0.62 | 61 | 24 | 830 | 27800 |  | 76.2018 | Kirloskar TV1 | Water cooled | 87.5 × 110 | 661.45 | 5.22 |  | 18:1 | Mineral 80%, PPO 20% (Campuran PE & PP) | 45.2 | 2.47 | 826.6 | 51.06 | 41.78 | Energy, exergy and emission analysis on a DI single cylinder diesel engine using waste plastic oil–diesel blends (2020)
20 | 50 | 1500 | 1.19 | 7.576 | 17.8 | 0.48 | 122 | 35 | 770 | 28500 |  | 143.9305 | Kirloskar TV1 | Water cooled | 87.5 × 110 | 661.45 | 5.22 |  | 18:1 | Mineral 80%, PPO 20% (Campuran PE & PP) | 45.2 | 2.47 | 826.6 | 51.06 | 41.78 | Energy, exergy and emission analysis on a DI single cylinder diesel engine using waste plastic oil–diesel blends (2020)
20 | 75 | 1500 | 1.76 | 11.205 | 21.9 | 0.365 | 160 | 40 | 730 | 32500 |  | 212.875 | Kirloskar TV1 | Water cooled | 87.5 × 110 | 661.45 | 5.22 |  | 18:1 | Mineral 80%, PPO 20% (Campuran PE & PP) | 45.2 | 2.47 | 826.6 | 51.06 | 41.78 | Energy, exergy and emission analysis on a DI single cylinder diesel engine using waste plastic oil–diesel blends (2020)
20 | 100 | 1500 | 2.22 | 14.133 | 25.91 | 0.34 | 220 | 42 | 600 | 34500 |  | 268.5018 | Kirloskar TV1 | Water cooled | 87.5 × 110 | 661.45 | 5.22 |  | 18:1 | Mineral 80%, PPO 20% (Campuran PE & PP) | 45.2 | 2.47 | 826.6 | 51.06 | 41.78 | Energy, exergy and emission analysis on a DI single cylinder diesel engine using waste plastic oil–diesel blends (2020)
30 | 25 | 1500 | 0.63 | 4.011 | 10.8 | 0.69 | 66 | 28 | 860 | 28000 |  | 76.2018 | Kirloskar TV1 | Water cooled | 87.5 × 110 | 661.45 | 5.22 |  | 18:1 | Mineral 70%, PPO 30% (Campuran PE & PP) | 45.3 | 2.63 | 822.4 | 37.9 | 38.7 | Energy, exergy and emission analysis on a DI single cylinder diesel engine using waste plastic oil–diesel blends (2020)
30 | 50 | 1500 | 1.17 | 7.448 | 16 | 0.55 | 130 | 35 | 830 | 28700 |  | 141.4987 | Kirloskar TV1 | Water cooled | 87.5 × 110 | 661.45 | 5.22 |  | 18:1 | Mineral 70%, PPO 30% (Campuran PE & PP) | 45.3 | 2.63 | 822.4 | 37.9 | 38.7 | Energy, exergy and emission analysis on a DI single cylinder diesel engine using waste plastic oil–diesel blends (2020)
30 | 75 | 1500 | 1.76 | 11.205 | 21.9 | 0.395 | 170 | 42 | 770 | 33400 |  | 212.875 | Kirloskar TV1 | Water cooled | 87.5 × 110 | 661.45 | 5.22 |  | 18:1 | Mineral 70%, PPO 30% (Campuran PE & PP) | 45.3 | 2.63 | 822.4 | 37.9 | 38.7 | Energy, exergy and emission analysis on a DI single cylinder diesel engine using waste plastic oil–diesel blends (2020)
30 | 100 | 1500 | 2.22 | 14.133 | 24.46 | 0.35 | 228 | 46 | 640 | 35000 |  | 268.5018 | Kirloskar TV1 | Water cooled | 87.5 × 110 | 661.45 | 5.22 |  | 18:1 | Mineral 70%, PPO 30% (Campuran PE & PP) | 45.3 | 2.63 | 822.4 | 37.9 | 38.7 | Energy, exergy and emission analysis on a DI single cylinder diesel engine using waste plastic oil–diesel blends (2020)
0 | 16.6667 | 3000 | 0.75 | 2.3875 | 10.6107 | 0.77713 | 94.8511 | 19.5805 | 989.1961 |  | 1.8649 | 65.7665 | ANTRAC 6000 CE generator / 188FB diesel engine | Air-cooled | 88 × 75 | 456.159 | 5 |  |  | D100 (100% diesel) | 46.356 | 2.743 | 0.831 |  | 52.6 | Optimization of performance and emission characteristics of a single cylinder diesel engine fueled with waste XLPE cable pyrolytic oil under varying injection pressures by using response surface methodology (RSM); DOI: 10.1016/j.applthermaleng.2026.131054
0 | 33.3333 | 3000 | 1.5 | 4.775 | 16.334 | 0.57551 | 217.3757 | 22.0761 | 706.8415 |  | 1.5262 | 131.5331 | ANTRAC 6000 CE generator / 188FB diesel engine | Air-cooled | 88 × 75 | 456.159 | 5 |  |  | D100 (100% diesel) | 46.356 | 2.743 | 0.831 |  | 52.6 | Optimization of performance and emission characteristics of a single cylinder diesel engine fueled with waste XLPE cable pyrolytic oil under varying injection pressures by using response surface methodology (RSM); DOI: 10.1016/j.applthermaleng.2026.131054
0 | 50 | 3000 | 2.25 | 7.1625 | 20.5622 | 0.43013 | 350.1033 | 24.7318 | 514.2168 |  | 1.9807 | 197.2996 | ANTRAC 6000 CE generator / 188FB diesel engine | Air-cooled | 88 × 75 | 456.159 | 5 |  |  | D100 (100% diesel) | 46.356 | 2.743 | 0.831 |  | 52.6 | Optimization of performance and emission characteristics of a single cylinder diesel engine fueled with waste XLPE cable pyrolytic oil under varying injection pressures by using response surface methodology (RSM); DOI: 10.1016/j.applthermaleng.2026.131054
0 | 66.6667 | 3000 | 3 | 9.55 | 23.2954 | 0.34101 | 493.0341 | 27.5477 | 411.3219 |  | 3.2284 | 263.0662 | ANTRAC 6000 CE generator / 188FB diesel engine | Air-cooled | 88 × 75 | 456.159 | 5 |  |  | D100 (100% diesel) | 46.356 | 2.743 | 0.831 |  | 52.6 | Optimization of performance and emission characteristics of a single cylinder diesel engine fueled with waste XLPE cable pyrolytic oil under varying injection pressures by using response surface methodology (RSM); DOI: 10.1016/j.applthermaleng.2026.131054
0 | 83.3333 | 3000 | 3.75 | 11.9375 | 24.5336 | 0.30814 | 646.1679 | 30.5238 | 398.1568 |  | 5.2692 | 328.8327 | ANTRAC 6000 CE generator / 188FB diesel engine | Air-cooled | 88 × 75 | 456.159 | 5 |  |  | D100 (100% diesel) | 46.356 | 2.743 | 0.831 |  | 52.6 | Optimization of performance and emission characteristics of a single cylinder diesel engine fueled with waste XLPE cable pyrolytic oil under varying injection pressures by using response surface methodology (RSM); DOI: 10.1016/j.applthermaleng.2026.131054
0 | 100 | 3000 | 4.5 | 14.325 | 24.2767 | 0.33152 | 809.5048 | 33.6601 | 474.7216 |  | 8.1033 | 394.5993 | ANTRAC 6000 CE generator / 188FB diesel engine | Air-cooled | 88 × 75 | 456.159 | 5 |  |  | D100 (100% diesel) | 46.356 | 2.743 | 0.831 |  | 52.6 | Optimization of performance and emission characteristics of a single cylinder diesel engine fueled with waste XLPE cable pyrolytic oil under varying injection pressures by using response surface methodology (RSM); DOI: 10.1016/j.applthermaleng.2026.131054
10 | 16.6667 | 3000 | 0.75 | 2.3875 | 10.5227 | 0.792 | 82.8594 | 20.8489 | 961.0837 |  | 1.951 | 65.7665 | ANTRAC 6000 CE generator / 188FB diesel engine | Air-cooled | 88 × 75 | 456.159 | 5 |  |  | WXPO10 (10% WXPO + 90% diesel) | [5 empty] | Optimization of performance and emission characteristics of a single cylinder diesel engine fueled with waste XLPE cable pyrolytic oil under varying injection pressures by using response surface methodology (RSM); DOI: 10.1016/j.applthermaleng.2026.131054
10 | 33.3333 | 3000 | 1.5 | 4.775 | 16.2535 | 0.58397 | 200.9365 | 23.7044 | 679.7415 |  | 1.5565 | 131.5331 | ANTRAC 6000 CE generator / 188FB diesel engine | Air-cooled | 88 × 75 | 456.159 | 5 |  |  | WXPO10 (10% WXPO + 90% diesel) | [5 empty] | Optimization of performance and emission characteristics of a single cylinder diesel engine fueled with waste XLPE cable pyrolytic oil under varying injection pressures by using response surface methodology (RSM); DOI: 10.1016/j.applthermaleng.2026.131054
10 | 50 | 3000 | 2.25 | 7.1625 | 20.4892 | 0.43219 | 329.2167 | 26.7202 | 488.1291 |  | 1.9552 | 197.2996 | ANTRAC 6000 CE generator / 188FB diesel engine | Air-cooled | 88 × 75 | 456.159 | 5 |  |  | WXPO10 (10% WXPO + 90% diesel) | [5 empty] | Optimization of performance and emission characteristics of a single cylinder diesel engine fueled with waste XLPE cable pyrolytic oil under varying injection pressures by using response surface methodology (RSM); DOI: 10.1016/j.applthermaleng.2026.131054
10 | 66.6667 | 3000 | 3 | 9.55 | 23.2299 | 0.33667 | 467.6999 | 29.8961 | 386.2466 |  | 3.147 | 263.0662 | ANTRAC 6000 CE generator / 188FB diesel engine | Air-cooled | 88 × 75 | 456.159 | 5 |  |  | WXPO10 (10% WXPO + 90% diesel) | [5 empty] | Optimization of performance and emission characteristics of a single cylinder diesel engine fueled with waste XLPE cable pyrolytic oil under varying injection pressures by using response surface methodology (RSM); DOI: 10.1016/j.applthermaleng.2026.131054
10 | 83.3333 | 3000 | 3.75 | 11.9375 | 24.4756 | 0.29739 | 616.3862 | 33.2322 | 374.0939 |  | 5.1321 | 328.8327 | ANTRAC 6000 CE generator / 188FB diesel engine | Air-cooled | 88 × 75 | 456.159 | 5 |  |  | WXPO10 (10% WXPO + 90% diesel) | [5 empty] | Optimization of performance and emission characteristics of a single cylinder diesel engine fueled with waste XLPE cable pyrolytic oil under varying injection pressures by using response surface methodology (RSM); DOI: 10.1016/j.applthermaleng.2026.131054
10 | 100 | 3000 | 4.5 | 14.325 | 24.2262 | 0.31436 | 775.2756 | 36.7285 | 451.6711 |  | 7.9104 | 394.5993 | ANTRAC 6000 CE generator / 188FB diesel engine | Air-cooled | 88 × 75 | 456.159 | 5 |  |  | WXPO10 (10% WXPO + 90% diesel) | [5 empty] | Optimization of performance and emission characteristics of a single cylinder diesel engine fueled with waste XLPE cable pyrolytic oil under varying injection pressures by using response surface methodology (RSM); DOI: 10.1016/j.applthermaleng.2026.131054
20 | 16.6667 | 3000 | 0.75 | 2.3875 | 10.2398 | 0.81956 | 73.9372 | 22.8073 | 920.6147 |  | 1.8697 | 65.7665 | ANTRAC 6000 CE generator / 188FB diesel engine | Air-cooled | 88 × 75 | 456.159 | 5 |  |  | WXPO20 (20% WXPO + 80% diesel) | [5 empty] | Optimization of performance and emission characteristics of a single cylinder diesel engine fueled with waste XLPE cable pyrolytic oil under varying injection pressures by using response surface methodology (RSM); DOI: 10.1016/j.applthermaleng.2026.131054
20 | 33.3333 | 3000 | 1.5 | 4.775 | 15.978 | 0.60513 | 187.5668 | 26.0228 | 640.2849 |  | 1.4194 | 131.5331 | ANTRAC 6000 CE generator / 188FB diesel engine | Air-cooled | 88 × 75 | 456.159 | 5 |  |  | WXPO20 (20% WXPO + 80% diesel) | [5 empty] | Optimization of performance and emission characteristics of a single cylinder diesel engine fueled with waste XLPE cable pyrolytic oil under varying injection pressures by using response surface methodology (RSM); DOI: 10.1016/j.applthermaleng.2026.131054
20 | 50 | 3000 | 2.25 | 7.1625 | 20.2213 | 0.44695 | 311.3995 | 29.3985 | 449.6849 |  | 1.7623 | 197.2996 | ANTRAC 6000 CE generator / 188FB diesel engine | Air-cooled | 88 × 75 | 456.159 | 5 |  |  | WXPO20 (20% WXPO + 80% diesel) | [5 empty] | Optimization of performance and emission characteristics of a single cylinder diesel engine fueled with waste XLPE cable pyrolytic oil under varying injection pressures by using response surface methodology (RSM); DOI: 10.1016/j.applthermaleng.2026.131054
20 | 66.6667 | 3000 | 3 | 9.55 | 22.9695 | 0.34501 | 445.4352 | 32.9345 | 348.8148 |  | 2.8983 | 263.0662 | ANTRAC 6000 CE generator / 188FB diesel engine | Air-cooled | 88 × 75 | 456.159 | 5 |  |  | WXPO20 (20% WXPO + 80% diesel) | [5 empty] | Optimization of performance and emission characteristics of a single cylinder diesel engine fueled with waste XLPE cable pyrolytic oil under varying injection pressures by using response surface methodology (RSM); DOI: 10.1016/j.applthermaleng.2026.131054
20 | 83.3333 | 3000 | 3.75 | 11.9375 | 24.2226 | 0.29933 | 589.674 | 36.6306 | 337.6745 |  | 4.8276 | 328.8327 | ANTRAC 6000 CE generator / 188FB diesel engine | Air-cooled | 88 × 75 | 456.159 | 5 |  |  | WXPO20 (20% WXPO + 80% diesel) | [5 empty] | Optimization of performance and emission characteristics of a single cylinder diesel engine fueled with waste XLPE cable pyrolytic oil under varying injection pressures by using response surface methodology (RSM); DOI: 10.1016/j.applthermaleng.2026.131054
20 | 100 | 3000 | 4.5 | 14.325 | 23.9808 | 0.3099 | 744.1159 | 40.4869 | 416.2641 |  | 7.5501 | 394.5993 | ANTRAC 6000 CE generator / 188FB diesel engine | Air-cooled | 88 × 75 | 456.159 | 5 |  |  | WXPO20 (20% WXPO + 80% diesel) | [5 empty] | Optimization of performance and emission characteristics of a single cylinder diesel engine fueled with waste XLPE cable pyrolytic oil under varying injection pressures by using response surface methodology (RSM); DOI: 10.1016/j.applthermaleng.2026.131054
30 | 16.6667 | 3000 | 0.75 | 2.3875 | 9.7618 | 0.85982 | 68.0843 | 25.4557 | 867.7891 |  | 1.621 | 65.7665 | ANTRAC 6000 CE generator / 188FB diesel engine | Air-cooled | 88 × 75 | 456.159 | 5 |  |  | WXPO30 (30% WXPO + 70% diesel) | [5 empty] | Optimization of performance and emission characteristics of a single cylinder diesel engine fueled with waste XLPE cable pyrolytic oil under varying injection pressures by using response surface methodology (RSM); DOI: 10.1016/j.applthermaleng.2026.131054
30 | 33.3333 | 3000 | 1.5 | 4.775 | 15.5076 | 0.63898 | 177.2664 | 29.0312 | 588.4716 |  | 1.1149 | 131.5331 | ANTRAC 6000 CE generator / 188FB diesel engine | Air-cooled | 88 × 75 | 456.159 | 5 |  |  | WXPO30 (30% WXPO + 70% diesel) | [5 empty] | Optimization of performance and emission characteristics of a single cylinder diesel engine fueled with waste XLPE cable pyrolytic oil under varying injection pressures by using response surface methodology (RSM); DOI: 10.1016/j.applthermaleng.2026.131054
30 | 50 | 3000 | 2.25 | 7.1625 | 19.7583 | 0.47439 | 296.6516 | 32.7669 | 398.8841 |  | 1.402 | 197.2996 | ANTRAC 6000 CE generator / 188FB diesel engine | Air-cooled | 88 × 75 | 456.159 | 5 |  |  | WXPO30 (30% WXPO + 70% diesel) | [5 empty] | Optimization of performance and emission characteristics of a single cylinder diesel engine fueled with waste XLPE cable pyrolytic oil under varying injection pressures by using response surface methodology (RSM); DOI: 10.1016/j.applthermaleng.2026.131054
30 | 66.6667 | 3000 | 3 | 9.55 | 22.514 | 0.36605 | 426.2399 | 36.6628 | 299.0264 |  | 2.4822 | 263.0662 | ANTRAC 6000 CE generator / 188FB diesel engine | Air-cooled | 88 × 75 | 456.159 | 5 |  |  | WXPO30 (30% WXPO + 70% diesel) | [5 empty] | Optimization of performance and emission characteristics of a single cylinder diesel engine fueled with waste XLPE cable pyrolytic oil under varying injection pressures by using response surface methodology (RSM); DOI: 10.1016/j.applthermaleng.2026.131054
30 | 83.3333 | 3000 | 3.75 | 11.9375 | 23.7747 | 0.31397 | 566.0312 | 40.7189 | 288.8985 |  | 4.3557 | 328.8327 | ANTRAC 6000 CE generator / 188FB diesel engine | Air-cooled | 88 × 75 | 456.159 | 5 |  |  | WXPO30 (30% WXPO + 70% diesel) | [5 empty] | Optimization of performance and emission characteristics of a single cylinder diesel engine fueled with waste XLPE cable pyrolytic oil under varying injection pressures by using response surface methodology (RSM); DOI: 10.1016/j.applthermaleng.2026.131054
30 | 100 | 3000 | 4.5 | 14.325 | 23.5403 | 0.31813 | 716.0255 | 44.9352 | 368.5004 |  | 7.0224 | 394.5993 | ANTRAC 6000 CE generator / 188FB diesel engine | Air-cooled | 88 × 75 | 456.159 | 5 |  |  | WXPO30 (30% WXPO + 70% diesel) | [5 empty] | Optimization of performance and emission characteristics of a single cylinder diesel engine fueled with waste XLPE cable pyrolytic oil under varying injection pressures by using response surface methodology (RSM); DOI: 10.1016/j.applthermaleng.2026.131054
40 | 16.6667 | 3000 | 0.75 | 2.3875 | 9.0888 | 0.91276 | 65.3009 | 28.794 | 802.6069 |  | 1.2049 | 65.7665 | ANTRAC 6000 CE generator / 188FB diesel engine | Air-cooled | 88 × 75 | 456.159 | 5 |  |  | WXPO40 (40% WXPO + 60% diesel) | [5 empty] | Optimization of performance and emission characteristics of a single cylinder diesel engine fueled with waste XLPE cable pyrolytic oil under varying injection pressures by using response surface methodology (RSM); DOI: 10.1016/j.applthermaleng.2026.131054
40 | 33.3333 | 3000 | 1.5 | 4.775 | 14.8421 | 0.68552 | 170.0355 | 32.7296 | 524.3019 |  | 0.64296 | 131.5331 | ANTRAC 6000 CE generator / 188FB diesel engine | Air-cooled | 88 × 75 | 456.159 | 5 |  |  | WXPO40 (40% WXPO + 60% diesel) | [5 empty] | Optimization of performance and emission characteristics of a single cylinder diesel engine fueled with waste XLPE cable pyrolytic oil under varying injection pressures by using response surface methodology (RSM); DOI: 10.1016/j.applthermaleng.2026.131054
40 | 50 | 3000 | 2.25 | 7.1625 | 19.1003 | 0.51453 | 284.9732 | 36.8253 | 335.7267 |  | 0.87424 | 197.2996 | ANTRAC 6000 CE generator / 188FB diesel engine | Air-cooled | 88 × 75 | 456.159 | 5 |  |  | WXPO40 (40% WXPO + 60% diesel) | [5 empty] | Optimization of performance and emission characteristics of a single cylinder diesel engine fueled with waste XLPE cable pyrolytic oil under varying injection pressures by using response surface methodology (RSM); DOI: 10.1016/j.applthermaleng.2026.131054
40 | 66.6667 | 3000 | 3 | 9.55 | 21.8635 | 0.39979 | 410.1139 | 41.0812 | 236.8814 |  | 1.8987 | 263.0662 | ANTRAC 6000 CE generator / 188FB diesel engine | Air-cooled | 88 × 75 | 456.159 | 5 |  |  | WXPO40 (40% WXPO + 60% diesel) | [5 empty] | Optimization of performance and emission characteristics of a single cylinder diesel engine fueled with waste XLPE cable pyrolytic oil under varying injection pressures by using response surface methodology (RSM); DOI: 10.1016/j.applthermaleng.2026.131054
40 | 83.3333 | 3000 | 3.75 | 11.9375 | 23.1317 | 0.34129 | 545.4577 | 45.4973 | 227.7659 |  | 3.7164 | 328.8327 | ANTRAC 6000 CE generator / 188FB diesel engine | Air-cooled | 88 × 75 | 456.159 | 5 |  |  | WXPO40 (40% WXPO + 60% diesel) | [5 empty] | Optimization of performance and emission characteristics of a single cylinder diesel engine fueled with waste XLPE cable pyrolytic oil under varying injection pressures by using response surface methodology (RSM); DOI: 10.1016/j.applthermaleng.2026.131054
40 | 100 | 3000 | 4.5 | 14.325 | 22.9048 | 0.33905 | 691.0046 | 50.0736 | 308.3802 |  | 6.3272 | 394.5993 | ANTRAC 6000 CE generator / 188FB diesel engine | Air-cooled | 88 × 75 | 456.159 | 5 |  |  | WXPO40 (40% WXPO + 60% diesel) | [5 empty] | Optimization of performance and emission characteristics of a single cylinder diesel engine fueled with waste XLPE cable pyrolytic oil under varying injection pressures by using response surface methodology (RSM); DOI: 10.1016/j.applthermaleng.2026.131054
50 | 16.6667 | 3000 | 0.75 | 2.3875 | 8.2209 | 0.9784 | 65.5869 | 32.8224 | 725.0681 |  | 0.62136 | 65.7665 | ANTRAC 6000 CE generator / 188FB diesel engine | Air-cooled | 88 × 75 | 456.159 | 5 |  |  | WXPO50 (50% WXPO + 50% diesel) | [5 empty] | Optimization of performance and emission characteristics of a single cylinder diesel engine fueled with waste XLPE cable pyrolytic oil under varying injection pressures by using response surface methodology (RSM); DOI: 10.1016/j.applthermaleng.2026.131054
50 | 33.3333 | 3000 | 1.5 | 4.775 | 13.9816 | 0.74475 | 165.874 | 37.118 | 447.7755 |  | 0.003651 | 131.5331 | ANTRAC 6000 CE generator / 188FB diesel engine | Air-cooled | 88 × 75 | 456.159 | 5 |  |  | WXPO50 (50% WXPO + 50% diesel) | [5 empty] | Optimization of performance and emission characteristics of a single cylinder diesel engine fueled with waste XLPE cable pyrolytic oil under varying injection pressures by using response surface methodology (RSM); DOI: 10.1016/j.applthermaleng.2026.131054
50 | 50 | 3000 | 2.25 | 7.1625 | 18.2474 | 0.56736 | 276.3641 | 41.5737 | 260.2127 |  | 0.17913 | 197.2996 | ANTRAC 6000 CE generator / 188FB diesel engine | Air-cooled | 88 × 75 | 456.159 | 5 |  |  | WXPO50 (50% WXPO + 50% diesel) | [5 empty] | Optimization of performance and emission characteristics of a single cylinder diesel engine fueled with waste XLPE cable pyrolytic oil under varying injection pressures by using response surface methodology (RSM); DOI: 10.1016/j.applthermaleng.2026.131054
50 | 66.6667 | 3000 | 3 | 9.55 | 21.0181 | 0.44621 | 397.0574 | 46.1896 | 162.3798 |  | 1.1478 | 263.0662 | ANTRAC 6000 CE generator / 188FB diesel engine | Air-cooled | 88 × 75 | 456.159 | 5 |  |  | WXPO50 (50% WXPO + 50% diesel) | [5 empty] | Optimization of performance and emission characteristics of a single cylinder diesel engine fueled with waste XLPE cable pyrolytic oil under varying injection pressures by using response surface methodology (RSM); DOI: 10.1016/j.applthermaleng.2026.131054
50 | 83.3333 | 3000 | 3.75 | 11.9375 | 22.2937 | 0.38131 | 527.9537 | 50.9657 | 154.2767 |  | 2.9097 | 328.8327 | ANTRAC 6000 CE generator / 188FB diesel engine | Air-cooled | 88 × 75 | 456.159 | 5 |  |  | WXPO50 (50% WXPO + 50% diesel) | [5 empty] | Optimization of performance and emission characteristics of a single cylinder diesel engine fueled with waste XLPE cable pyrolytic oil under varying injection pressures by using response surface methodology (RSM); DOI: 10.1016/j.applthermaleng.2026.131054
50 | 100 | 3000 | 4.5 | 14.325 | 22.0744 | 0.37266 | 669.0531 | 55.902 | 235.9034 |  | 5.4647 | 394.5993 | ANTRAC 6000 CE generator / 188FB diesel engine | Air-cooled | 88 × 75 | 456.159 | 5 |  |  | WXPO50 (50% WXPO + 50% diesel) | [5 empty] | Optimization of performance and emission characteristics of a single cylinder diesel engine fueled with waste XLPE cable pyrolytic oil under varying injection pressures by using response surface methodology (RSM); DOI: 10.1016/j.applthermaleng.2026.131054
0 | 16.6667 | 3000 | 0.75 | 2.3875 | 10.7849 | 0.75302 | 100.8553 | 16.8891 | 921.4489 |  | 1.6598 | 65.7665 | ANTRAC 6000 CE generator / 188FB diesel engine | Air-cooled | 88 × 75 | 456.159 | 5 |  |  | D100 (100% diesel) | 46.356 | 2.743 | 0.831 |  | 52.6 | Optimization of performance and emission characteristics of a single cylinder diesel engine fueled with waste XLPE cable pyrolytic oil under varying injection pressures by using response surface methodology (RSM); DOI: 10.1016/j.applthermaleng.2026.131054
0 | 33.3333 | 3000 | 1.5 | 4.775 | 16.5603 | 0.5581 | 227.5274 | 19.0996 | 640.2753 |  | 1.171 | 131.5331 | ANTRAC 6000 CE generator / 188FB diesel engine | Air-cooled | 88 × 75 | 456.159 | 5 |  |  | D100 (100% diesel) | 46.356 | 2.743 | 0.831 |  | 52.6 | Optimization of performance and emission characteristics of a single cylinder diesel engine fueled with waste XLPE cable pyrolytic oil under varying injection pressures by using response surface methodology (RSM); DOI: 10.1016/j.applthermaleng.2026.131054
0 | 50 | 3000 | 2.25 | 7.1625 | 20.8407 | 0.41944 | 364.4026 | 21.4703 | 448.8315 |  | 1.4755 | 197.2996 | ANTRAC 6000 CE generator / 188FB diesel engine | Air-cooled | 88 × 75 | 456.159 | 5 |  |  | D100 (100% diesel) | 46.356 | 2.743 | 0.831 |  | 52.6 | Optimization of performance and emission characteristics of a single cylinder diesel engine fueled with waste XLPE cable pyrolytic oil under varying injection pressures by using response surface methodology (RSM); DOI: 10.1016/j.applthermaleng.2026.131054
0 | 66.6667 | 3000 | 3 | 9.55 | 23.626 | 0.33702 | 511.4808 | 24.0012 | 347.1176 |  | 2.5732 | 263.0662 | ANTRAC 6000 CE generator / 188FB diesel engine | Air-cooled | 88 × 75 | 456.159 | 5 |  |  | D100 (100% diesel) | 46.356 | 2.743 | 0.831 |  | 52.6 | Optimization of performance and emission characteristics of a single cylinder diesel engine fueled with waste XLPE cable pyrolytic oil under varying injection pressures by using response surface methodology (RSM); DOI: 10.1016/j.applthermaleng.2026.131054
0 | 83.3333 | 3000 | 3.75 | 11.9375 | 24.9164 | 0.31085 | 668.7621 | 26.6923 | 335.1335 |  | 4.4641 | 328.8327 | ANTRAC 6000 CE generator / 188FB diesel engine | Air-cooled | 88 × 75 | 456.159 | 5 |  |  | D100 (100% diesel) | 46.356 | 2.743 | 0.831 |  | 52.6 | Optimization of performance and emission characteristics of a single cylinder diesel engine fueled with waste XLPE cable pyrolytic oil under varying injection pressures by using response surface methodology (RSM); DOI: 10.1016/j.applthermaleng.2026.131054
0 | 100 | 3000 | 4.5 | 14.325 | 24.7116 | 0.34093 | 836.2465 | 29.5436 | 412.8793 |  | 7.1481 | 394.5993 | ANTRAC 6000 CE generator / 188FB diesel engine | Air-cooled | 88 × 75 | 456.159 | 5 |  |  | D100 (100% diesel) | 46.356 | 2.743 | 0.831 |  | 52.6 | Optimization of performance and emission characteristics of a single cylinder diesel engine fueled with waste XLPE cable pyrolytic oil under varying injection pressures by using response surface methodology (RSM); DOI: 10.1016/j.applthermaleng.2026.131054
10 | 16.6667 | 3000 | 0.75 | 2.3875 | 10.7433 | 0.7667 | 93.7537 | 17.9931 | 900.339 |  | 1.7138 | 65.7665 | ANTRAC 6000 CE generator / 188FB diesel engine | Air-cooled | 88 × 75 | 456.159 | 5 |  |  | WXPO10 (10% WXPO + 90% diesel) | [5 empty] | Optimization of performance and emission characteristics of a single cylinder diesel engine fueled with waste XLPE cable pyrolytic oil under varying injection pressures by using response surface methodology (RSM); DOI: 10.1016/j.applthermaleng.2026.131054
10 | 33.3333 | 3000 | 1.5 | 4.775 | 16.5262 | 0.56538 | 215.9783 | 20.5637 | 620.1778 |  | 1.1693 | 131.5331 | ANTRAC 6000 CE generator / 188FB diesel engine | Air-cooled | 88 × 75 | 456.159 | 5 |  |  | WXPO10 (10% WXPO + 90% diesel) | [5 empty] | Optimization of performance and emission characteristics of a single cylinder diesel engine fueled with waste XLPE cable pyrolytic oil under varying injection pressures by using response surface methodology (RSM); DOI: 10.1016/j.applthermaleng.2026.131054
10 | 50 | 3000 | 2.25 | 7.1625 | 20.8141 | 0.42031 | 348.4059 | 23.2944 | 429.7464 |  | 1.418 | 197.2996 | ANTRAC 6000 CE generator / 188FB diesel engine | Air-cooled | 88 × 75 | 456.159 | 5 |  |  | WXPO10 (10% WXPO + 90% diesel) | [5 empty] | Optimization of performance and emission characteristics of a single cylinder diesel engine fueled with waste XLPE cable pyrolytic oil under varying injection pressures by using response surface methodology (RSM); DOI: 10.1016/j.applthermaleng.2026.131054
10 | 66.6667 | 3000 | 3 | 9.55 | 23.607 | 0.33149 | 491.0367 | 26.1853 | 329.0449 |  | 2.4599 | 263.0662 | ANTRAC 6000 CE generator / 188FB diesel engine | Air-cooled | 88 × 75 | 456.159 | 5 |  |  | WXPO10 (10% WXPO + 90% diesel) | [5 empty] | Optimization of performance and emission characteristics of a single cylinder diesel engine fueled with waste XLPE cable pyrolytic oil under varying injection pressures by using response surface methodology (RSM); DOI: 10.1016/j.applthermaleng.2026.131054
10 | 83.3333 | 3000 | 3.75 | 11.9375 | 24.9048 | 0.29891 | 643.8705 | 29.2364 | 318.0732 |  | 4.295 | 328.8327 | ANTRAC 6000 CE generator / 188FB diesel engine | Air-cooled | 88 × 75 | 456.159 | 5 |  |  | WXPO10 (10% WXPO + 90% diesel) | [5 empty] | Optimization of performance and emission characteristics of a single cylinder diesel engine fueled with waste XLPE cable pyrolytic oil under varying injection pressures by using response surface methodology (RSM); DOI: 10.1016/j.applthermaleng.2026.131054
10 | 100 | 3000 | 4.5 | 14.325 | 24.7076 | 0.32259 | 806.9073 | 32.4477 | 396.8314 |  | 6.9232 | 394.5993 | ANTRAC 6000 CE generator / 188FB diesel engine | Air-cooled | 88 × 75 | 456.159 | 5 |  |  | WXPO10 (10% WXPO + 90% diesel) | [5 empty] | Optimization of performance and emission characteristics of a single cylinder diesel engine fueled with waste XLPE cable pyrolytic oil under varying injection pressures by using response surface methodology (RSM); DOI: 10.1016/j.applthermaleng.2026.131054
20 | 16.6667 | 3000 | 0.75 | 2.3875 | 10.5068 | 0.79308 | 89.7214 | 19.7872 | 866.8725 |  | 1.6005 | 65.7665 | ANTRAC 6000 CE generator / 188FB diesel engine | Air-cooled | 88 × 75 | 456.159 | 5 |  |  | WXPO20 (20% WXPO + 80% diesel) | [5 empty] | Optimization of performance and emission characteristics of a single cylinder diesel engine fueled with waste XLPE cable pyrolytic oil under varying injection pressures by using response surface methodology (RSM); DOI: 10.1016/j.applthermaleng.2026.131054
20 | 33.3333 | 3000 | 1.5 | 4.775 | 16.2972 | 0.58535 | 207.4985 | 22.7178 | 587.7237 |  | 1.0002 | 131.5331 | ANTRAC 6000 CE generator / 188FB diesel engine | Air-cooled | 88 × 75 | 456.159 | 5 |  |  | WXPO20 (20% WXPO + 80% diesel) | [5 empty] | Optimization of performance and emission characteristics of a single cylinder diesel engine fueled with waste XLPE cable pyrolytic oil under varying injection pressures by using response surface methodology (RSM); DOI: 10.1016/j.applthermaleng.2026.131054
20 | 50 | 3000 | 2.25 | 7.1625 | 20.5925 | 0.43388 | 335.4787 | 25.8085 | 398.3047 |  | 1.1931 | 197.2996 | ANTRAC 6000 CE generator / 188FB diesel engine | Air-cooled | 88 × 75 | 456.159 | 5 |  |  | WXPO20 (20% WXPO + 80% diesel) | [5 empty] | Optimization of performance and emission characteristics of a single cylinder diesel engine fueled with waste XLPE cable pyrolytic oil under varying injection pressures by using response surface methodology (RSM); DOI: 10.1016/j.applthermaleng.2026.131054
20 | 66.6667 | 3000 | 3 | 9.55 | 23.3929 | 0.33865 | 473.6619 | 29.0594 | 298.6156 |  | 2.1792 | 263.0662 | ANTRAC 6000 CE generator / 188FB diesel engine | Air-cooled | 88 × 75 | 456.159 | 5 |  |  | WXPO20 (20% WXPO + 80% diesel) | [5 empty] | Optimization of performance and emission characteristics of a single cylinder diesel engine fueled with waste XLPE cable pyrolytic oil under varying injection pressures by using response surface methodology (RSM); DOI: 10.1016/j.applthermaleng.2026.131054
20 | 83.3333 | 3000 | 3.75 | 11.9375 | 24.6982 | 0.29967 | 622.0482 | 32.4705 | 288.6563 |  | 3.9585 | 328.8327 | ANTRAC 6000 CE generator / 188FB diesel engine | Air-cooled | 88 × 75 | 456.159 | 5 |  |  | WXPO20 (20% WXPO + 80% diesel) | [5 empty] | Optimization of performance and emission characteristics of a single cylinder diesel engine fueled with waste XLPE cable pyrolytic oil under varying injection pressures by using response surface methodology (RSM); DOI: 10.1016/j.applthermaleng.2026.131054
20 | 100 | 3000 | 4.5 | 14.325 | 24.5085 | 0.31694 | 780.6376 | 36.0418 | 368.4268 |  | 6.5309 | 394.5993 | ANTRAC 6000 CE generator / 188FB diesel engine | Air-cooled | 88 × 75 | 456.159 | 5 |  |  | WXPO20 (20% WXPO + 80% diesel) | [5 empty] | Optimization of performance and emission characteristics of a single cylinder diesel engine fueled with waste XLPE cable pyrolytic oil under varying injection pressures by using response surface methodology (RSM); DOI: 10.1016/j.applthermaleng.2026.131054
30 | 16.6667 | 3000 | 0.75 | 2.3875 | 10.0752 | 0.83215 | 88.7586 | 22.2713 | 821.0495 |  | 1.3198 | 65.7665 | ANTRAC 6000 CE generator / 188FB diesel engine | Air-cooled | 88 × 75 | 456.159 | 5 |  |  | WXPO30 (30% WXPO + 70% diesel) | [5 empty] | Optimization of performance and emission characteristics of a single cylinder diesel engine fueled with waste XLPE cable pyrolytic oil under varying injection pressures by using response surface methodology (RSM); DOI: 10.1016/j.applthermaleng.2026.131054
30 | 33.3333 | 3000 | 1.5 | 4.775 | 15.8731 | 0.61802 | 202.0882 | 25.5618 | 542.9131 |  | 0.66372 | 131.5331 | ANTRAC 6000 CE generator / 188FB diesel engine | Air-cooled | 88 × 75 | 456.159 | 5 |  |  | WXPO30 (30% WXPO + 70% diesel) | [5 empty] | Optimization of performance and emission characteristics of a single cylinder diesel engine fueled with waste XLPE cable pyrolytic oil under varying injection pressures by using response surface methodology (RSM); DOI: 10.1016/j.applthermaleng.2026.131054
30 | 50 | 3000 | 2.25 | 7.1625 | 20.176 | 0.46013 | 325.6208 | 29.0126 | 354.5065 |  | 0.8008 | 197.2996 | ANTRAC 6000 CE generator / 188FB diesel engine | Air-cooled | 88 × 75 | 456.159 | 5 |  |  | WXPO30 (30% WXPO + 70% diesel) | [5 empty] | Optimization of performance and emission characteristics of a single cylinder diesel engine fueled with waste XLPE cable pyrolytic oil under varying injection pressures by using response surface methodology (RSM); DOI: 10.1016/j.applthermaleng.2026.131054
30 | 66.6667 | 3000 | 3 | 9.55 | 22.9838 | 0.3585 | 459.3566 | 32.6235 | 255.8297 |  | 1.7311 | 263.0662 | ANTRAC 6000 CE generator / 188FB diesel engine | Air-cooled | 88 × 75 | 456.159 | 5 |  |  | WXPO30 (30% WXPO + 70% diesel) | [5 empty] | Optimization of performance and emission characteristics of a single cylinder diesel engine fueled with waste XLPE cable pyrolytic oil under varying injection pressures by using response surface methodology (RSM); DOI: 10.1016/j.applthermaleng.2026.131054
30 | 83.3333 | 3000 | 3.75 | 11.9375 | 24.2966 | 0.31312 | 603.2954 | 36.3946 | 246.8828 |  | 3.4545 | 328.8327 | ANTRAC 6000 CE generator / 188FB diesel engine | Air-cooled | 88 × 75 | 456.159 | 5 |  |  | WXPO30 (30% WXPO + 70% diesel) | [5 empty] | Optimization of performance and emission characteristics of a single cylinder diesel engine fueled with waste XLPE cable pyrolytic oil under varying injection pressures by using response surface methodology (RSM); DOI: 10.1016/j.applthermaleng.2026.131054
30 | 100 | 3000 | 4.5 | 14.325 | 24.1144 | 0.32399 | 757.4373 | 40.3259 | 327.6658 |  | 5.9712 | 394.5993 | ANTRAC 6000 CE generator / 188FB diesel engine | Air-cooled | 88 × 75 | 456.159 | 5 |  |  | WXPO30 (30% WXPO + 70% diesel) | [5 empty] | Optimization of performance and emission characteristics of a single cylinder diesel engine fueled with waste XLPE cable pyrolytic oil under varying injection pressures by using response surface methodology (RSM); DOI: 10.1016/j.applthermaleng.2026.131054
40 | 16.6667 | 3000 | 0.75 | 2.3875 | 9.4486 | 0.88391 | 90.8651 | 25.4454 | 762.8698 |  | 0.87172 | 65.7665 | ANTRAC 6000 CE generator / 188FB diesel engine | Air-cooled | 88 × 75 | 456.159 | 5 |  |  | WXPO40 (40% WXPO + 60% diesel) | [5 empty] | Optimization of performance and emission characteristics of a single cylinder diesel engine fueled with waste XLPE cable pyrolytic oil under varying injection pressures by using response surface methodology (RSM); DOI: 10.1016/j.applthermaleng.2026.131054
40 | 33.3333 | 3000 | 1.5 | 4.775 | 15.254 | 0.66337 | 199.7472 | 29.0959 | 485.7458 |  | 0.15981 | 131.5331 | ANTRAC 6000 CE generator / 188FB diesel engine | Air-cooled | 88 × 75 | 456.159 | 5 |  |  | WXPO40 (40% WXPO + 60% diesel) | [5 empty] | Optimization of performance and emission characteristics of a single cylinder diesel engine fueled with waste XLPE cable pyrolytic oil under varying injection pressures by using response surface methodology (RSM); DOI: 10.1016/j.applthermaleng.2026.131054
40 | 50 | 3000 | 2.25 | 7.1625 | 19.5644 | 0.49909 | 318.8324 | 32.9066 | 298.3516 |  | 0.24109 | 197.2996 | ANTRAC 6000 CE generator / 188FB diesel engine | Air-cooled | 88 × 75 | 456.159 | 5 |  |  | WXPO40 (40% WXPO + 60% diesel) | [5 empty] | Optimization of performance and emission characteristics of a single cylinder diesel engine fueled with waste XLPE cable pyrolytic oil under varying injection pressures by using response surface methodology (RSM); DOI: 10.1016/j.applthermaleng.2026.131054
40 | 66.6667 | 3000 | 3 | 9.55 | 22.3798 | 0.39105 | 448.1206 | 36.8775 | 200.6873 |  | 1.1156 | 263.0662 | ANTRAC 6000 CE generator / 188FB diesel engine | Air-cooled | 88 × 75 | 456.159 | 5 |  |  | WXPO40 (40% WXPO + 60% diesel) | [5 empty] | Optimization of performance and emission characteristics of a single cylinder diesel engine fueled with waste XLPE cable pyrolytic oil under varying injection pressures by using response surface methodology (RSM); DOI: 10.1016/j.applthermaleng.2026.131054
40 | 83.3333 | 3000 | 3.75 | 11.9375 | 23.7001 | 0.33926 | 587.612 | 41.0087 | 192.7528 |  | 2.7832 | 328.8327 | ANTRAC 6000 CE generator / 188FB diesel engine | Air-cooled | 88 × 75 | 456.159 | 5 |  |  | WXPO40 (40% WXPO + 60% diesel) | [5 empty] | Optimization of performance and emission characteristics of a single cylinder diesel engine fueled with waste XLPE cable pyrolytic oil under varying injection pressures by using response surface methodology (RSM); DOI: 10.1016/j.applthermaleng.2026.131054
40 | 100 | 3000 | 4.5 | 14.325 | 23.5254 | 0.34372 | 737.3063 | 45.2999 | 274.5481 |  | 5.2441 | 394.5993 | ANTRAC 6000 CE generator / 188FB diesel engine | Air-cooled | 88 × 75 | 456.159 | 5 |  |  | WXPO40 (40% WXPO + 60% diesel) | [5 empty] | Optimization of performance and emission characteristics of a single cylinder diesel engine fueled with waste XLPE cable pyrolytic oil under varying injection pressures by using response surface methodology (RSM); DOI: 10.1016/j.applthermaleng.2026.131054
50 | 16.6667 | 3000 | 0.75 | 2.3875 | 8.627 | 0.94836 | 96.0411 | 29.3095 | 692.3336 |  | 0.25621 | 65.7665 | ANTRAC 6000 CE generator / 188FB diesel engine | Air-cooled | 88 × 75 | 456.159 | 5 |  |  | WXPO50 (50% WXPO + 50% diesel) | [5 empty] | Optimization of performance and emission characteristics of a single cylinder diesel engine fueled with waste XLPE cable pyrolytic oil under varying injection pressures by using response surface methodology (RSM); DOI: 10.1016/j.applthermaleng.2026.131054
50 | 33.3333 | 3000 | 1.5 | 4.775 | 14.44 | 0.72142 | 200.4757 | 33.32 | 416.222 |  | 0 | 131.5331 | ANTRAC 6000 CE generator / 188FB diesel engine | Air-cooled | 88 × 75 | 456.159 | 5 |  |  | WXPO50 (50% WXPO + 50% diesel) | [5 empty] | Optimization of performance and emission characteristics of a single cylinder diesel engine fueled with waste XLPE cable pyrolytic oil under varying injection pressures by using response surface methodology (RSM); DOI: 10.1016/j.applthermaleng.2026.131054
50 | 50 | 3000 | 2.25 | 7.1625 | 18.7578 | 0.55073 | 315.1134 | 37.4907 | 229.8402 |  | 0 | 197.2996 | ANTRAC 6000 CE generator / 188FB diesel engine | Air-cooled | 88 × 75 | 456.159 | 5 |  |  | WXPO50 (50% WXPO + 50% diesel) | [5 empty] | Optimization of performance and emission characteristics of a single cylinder diesel engine fueled with waste XLPE cable pyrolytic oil under varying injection pressures by using response surface methodology (RSM); DOI: 10.1016/j.applthermaleng.2026.131054
50 | 66.6667 | 3000 | 3 | 9.55 | 21.5807 | 0.43629 | 439.9541 | 41.8216 | 133.1882 |  | 0.33266 | 263.0662 | ANTRAC 6000 CE generator / 188FB diesel engine | Air-cooled | 88 × 75 | 456.159 | 5 |  |  | WXPO50 (50% WXPO + 50% diesel) | [5 empty] | Optimization of performance and emission characteristics of a single cylinder diesel engine fueled with waste XLPE cable pyrolytic oil under varying injection pressures by using response surface methodology (RSM); DOI: 10.1016/j.applthermaleng.2026.131054
50 | 83.3333 | 3000 | 3.75 | 11.9375 | 22.9085 | 0.37809 | 574.9979 | 46.3127 | 126.2661 |  | 1.9445 | 328.8327 | ANTRAC 6000 CE generator / 188FB diesel engine | Air-cooled | 88 × 75 | 456.159 | 5 |  |  | WXPO50 (50% WXPO + 50% diesel) | [5 empty] | Optimization of performance and emission characteristics of a single cylinder diesel engine fueled with waste XLPE cable pyrolytic oil under varying injection pressures by using response surface methodology (RSM); DOI: 10.1016/j.applthermaleng.2026.131054
50 | 100 | 3000 | 4.5 | 14.325 | 22.7413 | 0.37615 | 720.2448 | 50.964 | 209.0739 |  | 4.3496 | 394.5993 | ANTRAC 6000 CE generator / 188FB diesel engine | Air-cooled | 88 × 75 | 456.159 | 5 |  |  | WXPO50 (50% WXPO + 50% diesel) | [5 empty] | Optimization of performance and emission characteristics of a single cylinder diesel engine fueled with waste XLPE cable pyrolytic oil under varying injection pressures by using response surface methodology (RSM); DOI: 10.1016/j.applthermaleng.2026.131054
0 | 16.6667 | 3000 | 0.75 | 2.3875 | 10.8613 | 0.71809 | 93.0523 | 13.4372 | 867.6585 |  | 1.7404 | 65.7665 | ANTRAC 6000 CE generator / 188FB diesel engine | Air-cooled | 88 × 75 | 456.159 | 5 |  |  | D100 (100% diesel) | 46.356 | 2.743 | 0.831 |  | 52.6 | Optimization of performance and emission characteristics of a single cylinder diesel engine fueled with waste XLPE cable pyrolytic oil under varying injection pressures by using response surface methodology (RSM); DOI: 10.1016/j.applthermaleng.2026.131054
0 | 33.3333 | 3000 | 1.5 | 4.775 | 16.6888 | 0.52988 | 223.8719 | 15.3627 | 587.6659 |  | 1.1017 | 131.5331 | ANTRAC 6000 CE generator / 188FB diesel engine | Air-cooled | 88 × 75 | 456.159 | 5 |  |  | D100 (100% diesel) | 46.356 | 2.743 | 0.831 |  | 52.6 | Optimization of performance and emission characteristics of a single cylinder diesel engine fueled with waste XLPE cable pyrolytic oil under varying injection pressures by using response surface methodology (RSM); DOI: 10.1016/j.applthermaleng.2026.131054
0 | 50 | 3000 | 2.25 | 7.1625 | 21.0214 | 0.39792 | 364.8946 | 17.4484 | 397.4031 |  | 1.2562 | 197.2996 | ANTRAC 6000 CE generator / 188FB diesel engine | Air-cooled | 88 × 75 | 456.159 | 5 |  |  | D100 (100% diesel) | 46.356 | 2.743 | 0.831 |  | 52.6 | Optimization of performance and emission characteristics of a single cylinder diesel engine fueled with waste XLPE cable pyrolytic oil under varying injection pressures by using response surface methodology (RSM); DOI: 10.1016/j.applthermaleng.2026.131054
0 | 66.6667 | 3000 | 3 | 9.55 | 23.8589 | 0.32221 | 516.1203 | 19.6944 | 296.8702 |  | 2.2039 | 263.0662 | ANTRAC 6000 CE generator / 188FB diesel engine | Air-cooled | 88 × 75 | 456.159 | 5 |  |  | D100 (100% diesel) | 46.356 | 2.743 | 0.831 |  | 52.6 | Optimization of performance and emission characteristics of a single cylinder diesel engine fueled with waste XLPE cable pyrolytic oil under varying injection pressures by using response surface methodology (RSM); DOI: 10.1016/j.applthermaleng.2026.131054
0 | 83.3333 | 3000 | 3.75 | 11.9375 | 25.2013 | 0.30274 | 677.5491 | 22.1005 | 286.0671 |  | 3.9447 | 328.8327 | ANTRAC 6000 CE generator / 188FB diesel engine | Air-cooled | 88 × 75 | 456.159 | 5 |  |  | D100 (100% diesel) | 46.356 | 2.743 | 0.831 |  | 52.6 | Optimization of performance and emission characteristics of a single cylinder diesel engine fueled with waste XLPE cable pyrolytic oil under varying injection pressures by using response surface methodology (RSM); DOI: 10.1016/j.applthermaleng.2026.131054
0 | 100 | 3000 | 4.5 | 14.325 | 25.0487 | 0.33953 | 849.181 | 24.6668 | 364.9938 |  | 6.4788 | 394.5993 | ANTRAC 6000 CE generator / 188FB diesel engine | Air-cooled | 88 × 75 | 456.159 | 5 |  |  | D100 (100% diesel) | 46.356 | 2.743 | 0.831 |  | 52.6 | Optimization of performance and emission characteristics of a single cylinder diesel engine fueled with waste XLPE cable pyrolytic oil under varying injection pressures by using response surface methodology (RSM); DOI: 10.1016/j.applthermaleng.2026.131054
10 | 16.6667 | 3000 | 0.75 | 2.3875 | 10.8661 | 0.73059 | 90.8407 | 14.377 | 853.5512 |  | 1.7625 | 65.7665 | ANTRAC 6000 CE generator / 188FB diesel engine | Air-cooled | 88 × 75 | 456.159 | 5 |  |  | WXPO10 (10% WXPO + 90% diesel) | [5 empty] | Optimization of performance and emission characteristics of a single cylinder diesel engine fueled with waste XLPE cable pyrolytic oil under varying injection pressures by using response surface methodology (RSM); DOI: 10.1016/j.applthermaleng.2026.131054
10 | 33.3333 | 3000 | 1.5 | 4.775 | 16.7012 | 0.53597 | 217.2128 | 16.6625 | 574.5709 |  | 1.068 | 131.5331 | ANTRAC 6000 CE generator / 188FB diesel engine | Air-cooled | 88 × 75 | 456.159 | 5 |  |  | WXPO10 (10% WXPO + 90% diesel) | [5 empty] | Optimization of performance and emission characteristics of a single cylinder diesel engine fueled with waste XLPE cable pyrolytic oil under varying injection pressures by using response surface methodology (RSM); DOI: 10.1016/j.applthermaleng.2026.131054
10 | 50 | 3000 | 2.25 | 7.1625 | 21.0412 | 0.39761 | 353.788 | 19.1082 | 385.3206 |  | 1.1667 | 197.2996 | ANTRAC 6000 CE generator / 188FB diesel engine | Air-cooled | 88 × 75 | 456.159 | 5 |  |  | WXPO10 (10% WXPO + 90% diesel) | [5 empty] | Optimization of performance and emission characteristics of a single cylinder diesel engine fueled with waste XLPE cable pyrolytic oil under varying injection pressures by using response surface methodology (RSM); DOI: 10.1016/j.applthermaleng.2026.131054
10 | 66.6667 | 3000 | 3 | 9.55 | 23.8862 | 0.31549 | 500.5662 | 21.7141 | 285.8 |  | 2.0585 | 263.0662 | ANTRAC 6000 CE generator / 188FB diesel engine | Air-cooled | 88 × 75 | 456.159 | 5 |  |  | WXPO10 (10% WXPO + 90% diesel) | [5 empty] | Optimization of performance and emission characteristics of a single cylinder diesel engine fueled with waste XLPE cable pyrolytic oil under varying injection pressures by using response surface methodology (RSM); DOI: 10.1016/j.applthermaleng.2026.131054
10 | 83.3333 | 3000 | 3.75 | 11.9375 | 25.2361 | 0.28962 | 657.5475 | 24.4802 | 276.0093 |  | 3.7436 | 328.8327 | ANTRAC 6000 CE generator / 188FB diesel engine | Air-cooled | 88 × 75 | 456.159 | 5 |  |  | WXPO10 (10% WXPO + 90% diesel) | [5 empty] | Optimization of performance and emission characteristics of a single cylinder diesel engine fueled with waste XLPE cable pyrolytic oil under varying injection pressures by using response surface methodology (RSM); DOI: 10.1016/j.applthermaleng.2026.131054
10 | 100 | 3000 | 4.5 | 14.325 | 25.0911 | 0.32 | 824.7319 | 27.4065 | 355.9484 |  | 6.2219 | 394.5993 | ANTRAC 6000 CE generator / 188FB diesel engine | Air-cooled | 88 × 75 | 456.159 | 5 |  |  | WXPO10 (10% WXPO + 90% diesel) | [5 empty] | Optimization of performance and emission characteristics of a single cylinder diesel engine fueled with waste XLPE cable pyrolytic oil under varying injection pressures by using response surface methodology (RSM); DOI: 10.1016/j.applthermaleng.2026.131054
20 | 16.6667 | 3000 | 0.75 | 2.3875 | 10.6759 | 0.75578 | 91.6984 | 16.0067 | 827.0872 |  | 1.6172 | 65.7665 | ANTRAC 6000 CE generator / 188FB diesel engine | Air-cooled | 88 × 75 | 456.159 | 5 |  |  | WXPO20 (20% WXPO + 80% diesel) | [5 empty] | Optimization of performance and emission characteristics of a single cylinder diesel engine fueled with waste XLPE cable pyrolytic oil under varying injection pressures by using response surface methodology (RSM); DOI: 10.1016/j.applthermaleng.2026.131054
20 | 33.3333 | 3000 | 1.5 | 4.775 | 16.5185 | 0.55476 | 213.623 | 18.6523 | 549.1194 |  | 0.86688 | 131.5331 | ANTRAC 6000 CE generator / 188FB diesel engine | Air-cooled | 88 × 75 | 456.159 | 5 |  |  | WXPO20 (20% WXPO + 80% diesel) | [5 empty] | Optimization of performance and emission characteristics of a single cylinder diesel engine fueled with waste XLPE cable pyrolytic oil under varying injection pressures by using response surface methodology (RSM); DOI: 10.1016/j.applthermaleng.2026.131054
20 | 50 | 3000 | 2.25 | 7.1625 | 20.866 | 0.40999 | 345.7507 | 21.458 | 360.8814 |  | 0.90976 | 197.2996 | ANTRAC 6000 CE generator / 188FB diesel engine | Air-cooled | 88 × 75 | 456.159 | 5 |  |  | WXPO20 (20% WXPO + 80% diesel) | [5 empty] | Optimization of performance and emission characteristics of a single cylinder diesel engine fueled with waste XLPE cable pyrolytic oil under varying injection pressures by using response surface methodology (RSM); DOI: 10.1016/j.applthermaleng.2026.131054
20 | 66.6667 | 3000 | 3 | 9.55 | 23.7185 | 0.32146 | 488.0815 | 24.4239 | 262.3732 |  | 1.7458 | 263.0662 | ANTRAC 6000 CE generator / 188FB diesel engine | Air-cooled | 88 × 75 | 456.159 | 5 |  |  | WXPO20 (20% WXPO + 80% diesel) | [5 empty] | Optimization of performance and emission characteristics of a single cylinder diesel engine fueled with waste XLPE cable pyrolytic oil under varying injection pressures by using response surface methodology (RSM); DOI: 10.1016/j.applthermaleng.2026.131054
20 | 83.3333 | 3000 | 3.75 | 11.9375 | 25.076 | 0.28919 | 640.6153 | 27.55 | 253.5949 |  | 3.3751 | 328.8327 | ANTRAC 6000 CE generator / 188FB diesel engine | Air-cooled | 88 × 75 | 456.159 | 5 |  |  | WXPO20 (20% WXPO + 80% diesel) | [5 empty] | Optimization of performance and emission characteristics of a single cylinder diesel engine fueled with waste XLPE cable pyrolytic oil under varying injection pressures by using response surface methodology (RSM); DOI: 10.1016/j.applthermaleng.2026.131054
20 | 100 | 3000 | 4.5 | 14.325 | 24.9384 | 0.31317 | 803.3521 | 30.8363 | 334.5465 |  | 5.7976 | 394.5993 | ANTRAC 6000 CE generator / 188FB diesel engine | Air-cooled | 88 × 75 | 456.159 | 5 |  |  | WXPO20 (20% WXPO + 80% diesel) | [5 empty] | Optimization of performance and emission characteristics of a single cylinder diesel engine fueled with waste XLPE cable pyrolytic oil under varying injection pressures by using response surface methodology (RSM); DOI: 10.1016/j.applthermaleng.2026.131054
30 | 16.6667 | 3000 | 0.75 | 2.3875 | 10.2908 | 0.79366 | 95.6256 | 18.3265 | 788.2667 |  | 1.3045 | 65.7665 | ANTRAC 6000 CE generator / 188FB diesel engine | Air-cooled | 88 × 75 | 456.159 | 5 |  |  | WXPO30 (30% WXPO + 70% diesel) | [5 empty] | Optimization of performance and emission characteristics of a single cylinder diesel engine fueled with waste XLPE cable pyrolytic oil under varying injection pressures by using response surface methodology (RSM); DOI: 10.1016/j.applthermaleng.2026.131054
30 | 33.3333 | 3000 | 1.5 | 4.775 | 16.1408 | 0.58624 | 213.1027 | 21.3321 | 511.3113 |  | 0.49837 | 131.5331 | ANTRAC 6000 CE generator / 188FB diesel engine | Air-cooled | 88 × 75 | 456.159 | 5 |  |  | WXPO30 (30% WXPO + 70% diesel) | [5 empty] | Optimization of performance and emission characteristics of a single cylinder diesel engine fueled with waste XLPE cable pyrolytic oil under varying injection pressures by using response surface methodology (RSM); DOI: 10.1016/j.applthermaleng.2026.131054
30 | 50 | 3000 | 2.25 | 7.1625 | 20.4959 | 0.43506 | 340.7829 | 24.4978 | 324.0857 |  | 0.48545 | 197.2996 | ANTRAC 6000 CE generator / 188FB diesel engine | Air-cooled | 88 × 75 | 456.159 | 5 |  |  | WXPO30 (30% WXPO + 70% diesel) | [5 empty] | Optimization of performance and emission characteristics of a single cylinder diesel engine fueled with waste XLPE cable pyrolytic oil under varying injection pressures by using response surface methodology (RSM); DOI: 10.1016/j.applthermaleng.2026.131054
30 | 66.6667 | 3000 | 3 | 9.55 | 23.3559 | 0.34013 | 478.6661 | 27.8237 | 226.5899 |  | 1.2657 | 263.0662 | ANTRAC 6000 CE generator / 188FB diesel engine | Air-cooled | 88 × 75 | 456.159 | 5 |  |  | WXPO30 (30% WXPO + 70% diesel) | [5 empty] | Optimization of performance and emission characteristics of a single cylinder diesel engine fueled with waste XLPE cable pyrolytic oil under varying injection pressures by using response surface methodology (RSM); DOI: 10.1016/j.applthermaleng.2026.131054
30 | 83.3333 | 3000 | 3.75 | 11.9375 | 24.7208 | 0.30145 | 626.7524 | 31.3098 | 218.824 |  | 2.8392 | 328.8327 | ANTRAC 6000 CE generator / 188FB diesel engine | Air-cooled | 88 × 75 | 456.159 | 5 |  |  | WXPO30 (30% WXPO + 70% diesel) | [5 empty] | Optimization of performance and emission characteristics of a single cylinder diesel engine fueled with waste XLPE cable pyrolytic oil under varying injection pressures by using response surface methodology (RSM); DOI: 10.1016/j.applthermaleng.2026.131054
30 | 100 | 3000 | 4.5 | 14.325 | 24.5907 | 0.31903 | 785.0418 | 34.9561 | 300.7879 |  | 5.2059 | 394.5993 | ANTRAC 6000 CE generator / 188FB diesel engine | Air-cooled | 88 × 75 | 456.159 | 5 |  |  | WXPO30 (30% WXPO + 70% diesel) | [5 empty] | Optimization of performance and emission characteristics of a single cylinder diesel engine fueled with waste XLPE cable pyrolytic oil under varying injection pressures by using response surface methodology (RSM); DOI: 10.1016/j.applthermaleng.2026.131054
40 | 16.6667 | 3000 | 0.75 | 2.3875 | 9.7106 | 0.84424 | 102.6222 | 21.3363 | 737.0896 |  | 0.82437 | 65.7665 | ANTRAC 6000 CE generator / 188FB diesel engine | Air-cooled | 88 × 75 | 456.159 | 5 |  |  | WXPO40 (40% WXPO + 60% diesel) | [5 empty] | Optimization of performance and emission characteristics of a single cylinder diesel engine fueled with waste XLPE cable pyrolytic oil under varying injection pressures by using response surface methodology (RSM); DOI: 10.1016/j.applthermaleng.2026.131054
40 | 33.3333 | 3000 | 1.5 | 4.775 | 15.5682 | 0.63041 | 215.6518 | 24.7018 | 461.1466 |  | 0 | 131.5331 | ANTRAC 6000 CE generator / 188FB diesel engine | Air-cooled | 88 × 75 | 456.159 | 5 |  |  | WXPO40 (40% WXPO + 60% diesel) | [5 empty] | Optimization of performance and emission characteristics of a single cylinder diesel engine fueled with waste XLPE cable pyrolytic oil under varying injection pressures by using response surface methodology (RSM); DOI: 10.1016/j.applthermaleng.2026.131054
40 | 50 | 3000 | 2.25 | 7.1625 | 19.9307 | 0.47282 | 338.8844 | 28.2276 | 274.9334 |  | 0 | 197.2996 | ANTRAC 6000 CE generator / 188FB diesel engine | Air-cooled | 88 × 75 | 456.159 | 5 |  |  | WXPO40 (40% WXPO + 60% diesel) | [5 empty] | Optimization of performance and emission characteristics of a single cylinder diesel engine fueled with waste XLPE cable pyrolytic oil under varying injection pressures by using response surface methodology (RSM); DOI: 10.1016/j.applthermaleng.2026.131054
40 | 66.6667 | 3000 | 3 | 9.55 | 22.7982 | 0.37149 | 472.3202 | 31.9135 | 178.45 |  | 0.61822 | 263.0662 | ANTRAC 6000 CE generator / 188FB diesel engine | Air-cooled | 88 × 75 | 456.159 | 5 |  |  | WXPO40 (40% WXPO + 60% diesel) | [5 empty] | Optimization of performance and emission characteristics of a single cylinder diesel engine fueled with waste XLPE cable pyrolytic oil under varying injection pressures by using response surface methodology (RSM); DOI: 10.1016/j.applthermaleng.2026.131054
40 | 83.3333 | 3000 | 3.75 | 11.9375 | 24.1706 | 0.32641 | 615.959 | 35.7596 | 171.6965 |  | 2.1359 | 328.8327 | ANTRAC 6000 CE generator / 188FB diesel engine | Air-cooled | 88 × 75 | 456.159 | 5 |  |  | WXPO40 (40% WXPO + 60% diesel) | [5 empty] | Optimization of performance and emission characteristics of a single cylinder diesel engine fueled with waste XLPE cable pyrolytic oil under varying injection pressures by using response surface methodology (RSM); DOI: 10.1016/j.applthermaleng.2026.131054
40 | 100 | 3000 | 4.5 | 14.325 | 24.0481 | 0.33758 | 769.8009 | 39.7659 | 254.6728 |  | 4.4467 | 394.5993 | ANTRAC 6000 CE generator / 188FB diesel engine | Air-cooled | 88 × 75 | 456.159 | 5 |  |  | WXPO40 (40% WXPO + 60% diesel) | [5 empty] | Optimization of performance and emission characteristics of a single cylinder diesel engine fueled with waste XLPE cable pyrolytic oil under varying injection pressures by using response surface methodology (RSM); DOI: 10.1016/j.applthermaleng.2026.131054
50 | 16.6667 | 3000 | 0.75 | 2.3875 | 8.9354 | 0.90751 | 112.6881 | 25.0361 | 673.556 |  | 0.17686 | 65.7665 | ANTRAC 6000 CE generator / 188FB diesel engine | Air-cooled | 88 × 75 | 456.159 | 5 |  |  | WXPO50 (50% WXPO + 50% diesel) | [5 empty] | Optimization of performance and emission characteristics of a single cylinder diesel engine fueled with waste XLPE cable pyrolytic oil under varying injection pressures by using response surface methodology (RSM); DOI: 10.1016/j.applthermaleng.2026.131054
50 | 33.3333 | 3000 | 1.5 | 4.775 | 14.8005 | 0.68727 | 221.2702 | 28.7616 | 398.6253 |  | 0 | 131.5331 | ANTRAC 6000 CE generator / 188FB diesel engine | Air-cooled | 88 × 75 | 456.159 | 5 |  |  | WXPO50 (50% WXPO + 50% diesel) | [5 empty] | Optimization of performance and emission characteristics of a single cylinder diesel engine fueled with waste XLPE cable pyrolytic oil under varying injection pressures by using response surface methodology (RSM); DOI: 10.1016/j.applthermaleng.2026.131054
50 | 50 | 3000 | 2.25 | 7.1625 | 19.1705 | 0.52328 | 340.0554 | 32.6473 | 213.4245 |  | 0 | 197.2996 | ANTRAC 6000 CE generator / 188FB diesel engine | Air-cooled | 88 × 75 | 456.159 | 5 |  |  | WXPO50 (50% WXPO + 50% diesel) | [5 empty] | Optimization of performance and emission characteristics of a single cylinder diesel engine fueled with waste XLPE cable pyrolytic oil under varying injection pressures by using response surface methodology (RSM); DOI: 10.1016/j.applthermaleng.2026.131054
50 | 66.6667 | 3000 | 3 | 9.55 | 22.0455 | 0.41554 | 469.0436 | 36.6933 | 117.9535 |  | 0 | 263.0662 | ANTRAC 6000 CE generator / 188FB diesel engine | Air-cooled | 88 × 75 | 456.159 | 5 |  |  | WXPO50 (50% WXPO + 50% diesel) | [5 empty] | Optimization of performance and emission characteristics of a single cylinder diesel engine fueled with waste XLPE cable pyrolytic oil under varying injection pressures by using response surface methodology (RSM); DOI: 10.1016/j.applthermaleng.2026.131054
50 | 83.3333 | 3000 | 3.75 | 11.9375 | 23.4255 | 0.36406 | 608.2349 | 40.8994 | 112.2124 |  | 1.2652 | 328.8327 | ANTRAC 6000 CE generator / 188FB diesel engine | Air-cooled | 88 × 75 | 456.159 | 5 |  |  | WXPO50 (50% WXPO + 50% diesel) | [5 empty] | Optimization of performance and emission characteristics of a single cylinder diesel engine fueled with waste XLPE cable pyrolytic oil under varying injection pressures by using response surface methodology (RSM); DOI: 10.1016/j.applthermaleng.2026.131054
50 | 100 | 3000 | 4.5 | 14.325 | 23.3104 | 0.36882 | 757.6293 | 45.2657 | 196.2011 |  | 3.5202 | 394.5993 | ANTRAC 6000 CE generator / 188FB diesel engine | Air-cooled | 88 × 75 | 456.159 | 5 |  |  | WXPO50 (50% WXPO + 50% diesel) | [5 empty] | Optimization of performance and emission characteristics of a single cylinder diesel engine fueled with waste XLPE cable pyrolytic oil under varying injection pressures by using response surface methodology (RSM); DOI: 10.1016/j.applthermaleng.2026.131054
0 | 16.6667 | 3000 | 0.75 | 2.3875 | 10.8399 | 0.67235 | 71.4422 | 9.2249 | 827.825 |  | 2.1069 | 65.7665 | ANTRAC 6000 CE generator / 188FB diesel engine | Air-cooled | 88 × 75 | 456.159 | 5 |  |  | D100 (100% diesel) | 46.356 | 2.743 | 0.831 |  | 52.6 | Optimization of performance and emission characteristics of a single cylinder diesel engine fueled with waste XLPE cable pyrolytic oil under varying injection pressures by using response surface methodology (RSM); DOI: 10.1016/j.applthermaleng.2026.131054
0 | 33.3333 | 3000 | 1.5 | 4.775 | 16.7196 | 0.49084 | 206.4093 | 10.8655 | 549.0133 |  | 1.3181 | 131.5331 | ANTRAC 6000 CE generator / 188FB diesel engine | Air-cooled | 88 × 75 | 456.159 | 5 |  |  | D100 (100% diesel) | 46.356 | 2.743 | 0.831 |  | 52.6 | Optimization of performance and emission characteristics of a single cylinder diesel engine fueled with waste XLPE cable pyrolytic oil under varying injection pressures by using response surface methodology (RSM); DOI: 10.1016/j.applthermaleng.2026.131054
0 | 50 | 3000 | 2.25 | 7.1625 | 21.1042 | 0.36558 | 351.5794 | 12.6662 | 359.9315 |  | 1.3226 | 197.2996 | ANTRAC 6000 CE generator / 188FB diesel engine | Air-cooled | 88 × 75 | 456.159 | 5 |  |  | D100 (100% diesel) | 46.356 | 2.743 | 0.831 |  | 52.6 | Optimization of performance and emission characteristics of a single cylinder diesel engine fueled with waste XLPE cable pyrolytic oil under varying injection pressures by using response surface methodology (RSM); DOI: 10.1016/j.applthermaleng.2026.131054
0 | 66.6667 | 3000 | 3 | 9.55 | 23.9939 | 0.29657 | 506.9527 | 14.6271 | 260.5796 |  | 2.1203 | 263.0662 | ANTRAC 6000 CE generator / 188FB diesel engine | Air-cooled | 88 × 75 | 456.159 | 5 |  |  | D100 (100% diesel) | 46.356 | 2.743 | 0.831 |  | 52.6 | Optimization of performance and emission characteristics of a single cylinder diesel engine fueled with waste XLPE cable pyrolytic oil under varying injection pressures by using response surface methodology (RSM); DOI: 10.1016/j.applthermaleng.2026.131054
0 | 83.3333 | 3000 | 3.75 | 11.9375 | 25.3885 | 0.28382 | 672.529 | 16.7482 | 250.9575 |  | 3.7112 | 328.8327 | ANTRAC 6000 CE generator / 188FB diesel engine | Air-cooled | 88 × 75 | 456.159 | 5 |  |  | D100 (100% diesel) | 46.356 | 2.743 | 0.831 |  | 52.6 | Optimization of performance and emission characteristics of a single cylinder diesel engine fueled with waste XLPE cable pyrolytic oil under varying injection pressures by using response surface methodology (RSM); DOI: 10.1016/j.applthermaleng.2026.131054
0 | 100 | 3000 | 4.5 | 14.325 | 25.2881 | 0.32731 | 848.3083 | 19.0295 | 331.0652 |  | 6.0952 | 394.5993 | ANTRAC 6000 CE generator / 188FB diesel engine | Air-cooled | 88 × 75 | 456.159 | 5 |  |  | D100 (100% diesel) | 46.356 | 2.743 | 0.831 |  | 52.6 | Optimization of performance and emission characteristics of a single cylinder diesel engine fueled with waste XLPE cable pyrolytic oil under varying injection pressures by using response surface methodology (RSM); DOI: 10.1016/j.applthermaleng.2026.131054
10 | 16.6667 | 3000 | 0.75 | 2.3875 | 10.8911 | 0.68366 | 74.1205 | 10.0004 | 820.7202 |  | 2.0969 | 65.7665 | ANTRAC 6000 CE generator / 188FB diesel engine | Air-cooled | 88 × 75 | 456.159 | 5 |  |  | WXPO10 (10% WXPO + 90% diesel) | [5 empty] | Optimization of performance and emission characteristics of a single cylinder diesel engine fueled with waste XLPE cable pyrolytic oil under varying injection pressures by using response surface methodology (RSM); DOI: 10.1016/j.applthermaleng.2026.131054
10 | 33.3333 | 3000 | 1.5 | 4.775 | 16.7783 | 0.49575 | 204.6401 | 12.0009 | 542.9209 |  | 1.2524 | 131.5331 | ANTRAC 6000 CE generator / 188FB diesel engine | Air-cooled | 88 × 75 | 456.159 | 5 |  |  | WXPO10 (10% WXPO + 90% diesel) | [5 empty] | Optimization of performance and emission characteristics of a single cylinder diesel engine fueled with waste XLPE cable pyrolytic oil under varying injection pressures by using response surface methodology (RSM); DOI: 10.1016/j.applthermaleng.2026.131054
10 | 50 | 3000 | 2.25 | 7.1625 | 21.1705 | 0.36408 | 345.3628 | 14.1617 | 354.8515 |  | 1.2011 | 197.2996 | ANTRAC 6000 CE generator / 188FB diesel engine | Air-cooled | 88 × 75 | 456.159 | 5 |  |  | WXPO10 (10% WXPO + 90% diesel) | [5 empty] | Optimization of performance and emission characteristics of a single cylinder diesel engine fueled with waste XLPE cable pyrolytic oil under varying injection pressures by using response surface methodology (RSM); DOI: 10.1016/j.applthermaleng.2026.131054
10 | 66.6667 | 3000 | 3 | 9.55 | 24.0676 | 0.28867 | 496.2885 | 16.4826 | 256.5119 |  | 1.943 | 263.0662 | ANTRAC 6000 CE generator / 188FB diesel engine | Air-cooled | 88 × 75 | 456.159 | 5 |  |  | WXPO10 (10% WXPO + 90% diesel) | [5 empty] | Optimization of performance and emission characteristics of a single cylinder diesel engine fueled with waste XLPE cable pyrolytic oil under varying injection pressures by using response surface methodology (RSM); DOI: 10.1016/j.applthermaleng.2026.131054
10 | 83.3333 | 3000 | 3.75 | 11.9375 | 25.4697 | 0.26951 | 657.4173 | 18.9637 | 247.9022 |  | 3.4781 | 328.8327 | ANTRAC 6000 CE generator / 188FB diesel engine | Air-cooled | 88 × 75 | 456.159 | 5 |  |  | WXPO10 (10% WXPO + 90% diesel) | [5 empty] | Optimization of performance and emission characteristics of a single cylinder diesel engine fueled with waste XLPE cable pyrolytic oil under varying injection pressures by using response surface methodology (RSM); DOI: 10.1016/j.applthermaleng.2026.131054
10 | 100 | 3000 | 4.5 | 14.325 | 25.3768 | 0.3066 | 828.7492 | 21.605 | 329.0223 |  | 5.8063 | 394.5993 | ANTRAC 6000 CE generator / 188FB diesel engine | Air-cooled | 88 × 75 | 456.159 | 5 |  |  | WXPO10 (10% WXPO + 90% diesel) | [5 empty] | Optimization of performance and emission characteristics of a single cylinder diesel engine fueled with waste XLPE cable pyrolytic oil under varying injection pressures by using response surface methodology (RSM); DOI: 10.1016/j.applthermaleng.2026.131054
20 | 16.6667 | 3000 | 0.75 | 2.3875 | 10.7473 | 0.70766 | 79.8683 | 11.4659 | 801.2588 |  | 1.9196 | 65.7665 | ANTRAC 6000 CE generator / 188FB diesel engine | Air-cooled | 88 × 75 | 456.159 | 5 |  |  | WXPO20 (20% WXPO + 80% diesel) | [5 empty] | Optimization of performance and emission characteristics of a single cylinder diesel engine fueled with waste XLPE cable pyrolytic oil under varying injection pressures by using response surface methodology (RSM); DOI: 10.1016/j.applthermaleng.2026.131054
20 | 33.3333 | 3000 | 1.5 | 4.775 | 16.642 | 0.51335 | 205.9404 | 13.8264 | 524.4719 |  | 1.0193 | 131.5331 | ANTRAC 6000 CE generator / 188FB diesel engine | Air-cooled | 88 × 75 | 456.159 | 5 |  |  | WXPO20 (20% WXPO + 80% diesel) | [5 empty] | Optimization of performance and emission characteristics of a single cylinder diesel engine fueled with waste XLPE cable pyrolytic oil under varying injection pressures by using response surface methodology (RSM); DOI: 10.1016/j.applthermaleng.2026.131054
20 | 50 | 3000 | 2.25 | 7.1625 | 21.0417 | 0.37528 | 342.2155 | 16.3471 | 337.4149 |  | 0.91221 | 197.2996 | ANTRAC 6000 CE generator / 188FB diesel engine | Air-cooled | 88 × 75 | 456.159 | 5 |  |  | WXPO20 (20% WXPO + 80% diesel) | [5 empty] | Optimization of performance and emission characteristics of a single cylinder diesel engine fueled with waste XLPE cable pyrolytic oil under varying injection pressures by using response surface methodology (RSM); DOI: 10.1016/j.applthermaleng.2026.131054
20 | 66.6667 | 3000 | 3 | 9.55 | 23.9463 | 0.29346 | 488.6938 | 19.028 | 240.0877 |  | 1.5983 | 263.0662 | ANTRAC 6000 CE generator / 188FB diesel engine | Air-cooled | 88 × 75 | 456.159 | 5 |  |  | WXPO20 (20% WXPO + 80% diesel) | [5 empty] | Optimization of performance and emission characteristics of a single cylinder diesel engine fueled with waste XLPE cable pyrolytic oil under varying injection pressures by using response surface methodology (RSM); DOI: 10.1016/j.applthermaleng.2026.131054
20 | 83.3333 | 3000 | 3.75 | 11.9375 | 25.356 | 0.26789 | 645.3751 | 21.8692 | 232.4904 |  | 3.0776 | 328.8327 | ANTRAC 6000 CE generator / 188FB diesel engine | Air-cooled | 88 × 75 | 456.159 | 5 |  |  | WXPO20 (20% WXPO + 80% diesel) | [5 empty] | Optimization of performance and emission characteristics of a single cylinder diesel engine fueled with waste XLPE cable pyrolytic oil under varying injection pressures by using response surface methodology (RSM); DOI: 10.1016/j.applthermaleng.2026.131054
20 | 100 | 3000 | 4.5 | 14.325 | 25.2705 | 0.29858 | 812.2595 | 24.8704 | 314.6229 |  | 5.35 | 394.5993 | ANTRAC 6000 CE generator / 188FB diesel engine | Air-cooled | 88 × 75 | 456.159 | 5 |  |  | WXPO20 (20% WXPO + 80% diesel) | [5 empty] | Optimization of performance and emission characteristics of a single cylinder diesel engine fueled with waste XLPE cable pyrolytic oil under varying injection pressures by using response surface methodology (RSM); DOI: 10.1016/j.applthermaleng.2026.131054
30 | 16.6667 | 3000 | 0.75 | 2.3875 | 10.4086 | 0.74436 | 88.6854 | 13.6214 | 769.4408 |  | 1.5749 | 65.7665 | ANTRAC 6000 CE generator / 188FB diesel engine | Air-cooled | 88 × 75 | 456.159 | 5 |  |  | WXPO30 (30% WXPO + 70% diesel) | [5 empty] | Optimization of performance and emission characteristics of a single cylinder diesel engine fueled with waste XLPE cable pyrolytic oil under varying injection pressures by using response surface methodology (RSM); DOI: 10.1016/j.applthermaleng.2026.131054
30 | 33.3333 | 3000 | 1.5 | 4.775 | 16.3108 | 0.54364 | 210.31 | 16.3419 | 493.6663 |  | 0.61882 | 131.5331 | ANTRAC 6000 CE generator / 188FB diesel engine | Air-cooled | 88 × 75 | 456.159 | 5 |  |  | WXPO30 (30% WXPO + 70% diesel) | [5 empty] | Optimization of performance and emission characteristics of a single cylinder diesel engine fueled with waste XLPE cable pyrolytic oil under varying injection pressures by using response surface methodology (RSM); DOI: 10.1016/j.applthermaleng.2026.131054
30 | 50 | 3000 | 2.25 | 7.1625 | 20.7179 | 0.39916 | 342.1377 | 19.2226 | 307.6217 |  | 0.4559 | 197.2996 | ANTRAC 6000 CE generator / 188FB diesel engine | Air-cooled | 88 × 75 | 456.159 | 5 |  |  | WXPO30 (30% WXPO + 70% diesel) | [5 empty] | Optimization of performance and emission characteristics of a single cylinder diesel engine fueled with waste XLPE cable pyrolytic oil under varying injection pressures by using response surface methodology (RSM); DOI: 10.1016/j.applthermaleng.2026.131054
30 | 66.6667 | 3000 | 3 | 9.55 | 23.6301 | 0.31094 | 484.1684 | 22.2635 | 211.3069 |  | 1.0862 | 263.0662 | ANTRAC 6000 CE generator / 188FB diesel engine | Air-cooled | 88 × 75 | 456.159 | 5 |  |  | WXPO30 (30% WXPO + 70% diesel) | [5 empty] | Optimization of performance and emission characteristics of a single cylinder diesel engine fueled with waste XLPE cable pyrolytic oil under varying injection pressures by using response surface methodology (RSM); DOI: 10.1016/j.applthermaleng.2026.131054
30 | 83.3333 | 3000 | 3.75 | 11.9375 | 25.0472 | 0.27897 | 636.4023 | 25.4646 | 204.722 |  | 2.5096 | 328.8327 | ANTRAC 6000 CE generator / 188FB diesel engine | Air-cooled | 88 × 75 | 456.159 | 5 |  |  | WXPO30 (30% WXPO + 70% diesel) | [5 empty] | Optimization of performance and emission characteristics of a single cylinder diesel engine fueled with waste XLPE cable pyrolytic oil under varying injection pressures by using response surface methodology (RSM); DOI: 10.1016/j.applthermaleng.2026.131054
30 | 100 | 3000 | 4.5 | 14.325 | 24.9693 | 0.30325 | 798.8391 | 28.8259 | 287.8669 |  | 4.7263 | 394.5993 | ANTRAC 6000 CE generator / 188FB diesel engine | Air-cooled | 88 × 75 | 456.159 | 5 |  |  | WXPO30 (30% WXPO + 70% diesel) | [5 empty] | Optimization of performance and emission characteristics of a single cylinder diesel engine fueled with waste XLPE cable pyrolytic oil under varying injection pressures by using response surface methodology (RSM); DOI: 10.1016/j.applthermaleng.2026.131054
40 | 16.6667 | 3000 | 0.75 | 2.3875 | 9.8748 | 0.79375 | 100.572 | 16.4668 | 725.2663 |  | 1.0628 | 65.7665 | ANTRAC 6000 CE generator / 188FB diesel engine | Air-cooled | 88 × 75 | 456.159 | 5 |  |  | WXPO40 (40% WXPO + 60% diesel) | [5 empty] | Optimization of performance and emission characteristics of a single cylinder diesel engine fueled with waste XLPE cable pyrolytic oil under varying injection pressures by using response surface methodology (RSM); DOI: 10.1016/j.applthermaleng.2026.131054
40 | 33.3333 | 3000 | 1.5 | 4.775 | 15.7845 | 0.58662 | 217.7491 | 19.5474 | 450.5042 |  | 0.050911 | 131.5331 | ANTRAC 6000 CE generator / 188FB diesel engine | Air-cooled | 88 × 75 | 456.159 | 5 |  |  | WXPO40 (40% WXPO + 60% diesel) | [5 empty] | Optimization of performance and emission characteristics of a single cylinder diesel engine fueled with waste XLPE cable pyrolytic oil under varying injection pressures by using response surface methodology (RSM); DOI: 10.1016/j.applthermaleng.2026.131054
40 | 50 | 3000 | 2.25 | 7.1625 | 20.1992 | 0.43574 | 345.1293 | 22.7881 | 265.472 |  | 0 | 197.2996 | ANTRAC 6000 CE generator / 188FB diesel engine | Air-cooled | 88 × 75 | 456.159 | 5 |  |  | WXPO40 (40% WXPO + 60% diesel) | [5 empty] | Optimization of performance and emission characteristics of a single cylinder diesel engine fueled with waste XLPE cable pyrolytic oil under varying injection pressures by using response surface methodology (RSM); DOI: 10.1016/j.applthermaleng.2026.131054
40 | 66.6667 | 3000 | 3 | 9.55 | 23.1188 | 0.34112 | 482.7125 | 26.189 | 170.1696 |  | 0.40667 | 263.0662 | ANTRAC 6000 CE generator / 188FB diesel engine | Air-cooled | 88 × 75 | 456.159 | 5 |  |  | WXPO40 (40% WXPO + 60% diesel) | [5 empty] | Optimization of performance and emission characteristics of a single cylinder diesel engine fueled with waste XLPE cable pyrolytic oil under varying injection pressures by using response surface methodology (RSM); DOI: 10.1016/j.applthermaleng.2026.131054
40 | 83.3333 | 3000 | 3.75 | 11.9375 | 24.5434 | 0.30274 | 630.4988 | 29.7501 | 164.597 |  | 1.7743 | 328.8327 | ANTRAC 6000 CE generator / 188FB diesel engine | Air-cooled | 88 × 75 | 456.159 | 5 |  |  | WXPO40 (40% WXPO + 60% diesel) | [5 empty] | Optimization of performance and emission characteristics of a single cylinder diesel engine fueled with waste XLPE cable pyrolytic oil under varying injection pressures by using response surface methodology (RSM); DOI: 10.1016/j.applthermaleng.2026.131054
40 | 100 | 3000 | 4.5 | 14.325 | 24.473 | 0.32061 | 788.4882 | 33.4714 | 248.7543 |  | 3.9352 | 394.5993 | ANTRAC 6000 CE generator / 188FB diesel engine | Air-cooled | 88 × 75 | 456.159 | 5 |  |  | WXPO40 (40% WXPO + 60% diesel) | [5 empty] | Optimization of performance and emission characteristics of a single cylinder diesel engine fueled with waste XLPE cable pyrolytic oil under varying injection pressures by using response surface methodology (RSM); DOI: 10.1016/j.applthermaleng.2026.131054
50 | 16.6667 | 3000 | 0.75 | 2.3875 | 9.146 | 0.85583 | 115.528 | 20.0023 | 668.7351 |  | 0.38331 | 65.7665 | ANTRAC 6000 CE generator / 188FB diesel engine | Air-cooled | 88 × 75 | 456.159 | 5 |  |  | WXPO50 (50% WXPO + 50% diesel) | [5 empty] | Optimization of performance and emission characteristics of a single cylinder diesel engine fueled with waste XLPE cable pyrolytic oil under varying injection pressures by using response surface methodology (RSM); DOI: 10.1016/j.applthermaleng.2026.131054
50 | 33.3333 | 3000 | 1.5 | 4.775 | 15.0632 | 0.6423 | 228.2576 | 23.4429 | 394.9855 |  | 0 | 131.5331 | ANTRAC 6000 CE generator / 188FB diesel engine | Air-cooled | 88 × 75 | 456.159 | 5 |  |  | WXPO50 (50% WXPO + 50% diesel) | [5 empty] | Optimization of performance and emission characteristics of a single cylinder diesel engine fueled with waste XLPE cable pyrolytic oil under varying injection pressures by using response surface methodology (RSM); DOI: 10.1016/j.applthermaleng.2026.131054
50 | 50 | 3000 | 2.25 | 7.1625 | 19.4854 | 0.48501 | 351.1902 | 27.0436 | 210.9656 |  | 0 | 197.2996 | ANTRAC 6000 CE generator / 188FB diesel engine | Air-cooled | 88 × 75 | 456.159 | 5 |  |  | WXPO50 (50% WXPO + 50% diesel) | [5 empty] | Optimization of performance and emission characteristics of a single cylinder diesel engine fueled with waste XLPE cable pyrolytic oil under varying injection pressures by using response surface methodology (RSM); DOI: 10.1016/j.applthermaleng.2026.131054
50 | 66.6667 | 3000 | 3 | 9.55 | 22.4125 | 0.38398 | 484.326 | 30.8045 | 116.6756 |  | 0 | 263.0662 | ANTRAC 6000 CE generator / 188FB diesel engine | Air-cooled | 88 × 75 | 456.159 | 5 |  |  | WXPO50 (50% WXPO + 50% diesel) | [5 empty] | Optimization of performance and emission characteristics of a single cylinder diesel engine fueled with waste XLPE cable pyrolytic oil under varying injection pressures by using response surface methodology (RSM); DOI: 10.1016/j.applthermaleng.2026.131054
50 | 83.3333 | 3000 | 3.75 | 11.9375 | 23.8446 | 0.3392 | 627.6648 | 34.7256 | 112.1155 |  | 0.87163 | 328.8327 | ANTRAC 6000 CE generator / 188FB diesel engine | Air-cooled | 88 × 75 | 456.159 | 5 |  |  | WXPO50 (50% WXPO + 50% diesel) | [5 empty] | Optimization of performance and emission characteristics of a single cylinder diesel engine fueled with waste XLPE cable pyrolytic oil under varying injection pressures by using response surface methodology (RSM); DOI: 10.1016/j.applthermaleng.2026.131054
50 | 100 | 3000 | 4.5 | 14.325 | 23.7817 | 0.35067 | 781.2066 | 38.8069 | 197.2852 |  | 2.9767 | 394.5993 | ANTRAC 6000 CE generator / 188FB diesel engine | Air-cooled | 88 × 75 | 456.159 | 5 |  |  | WXPO50 (50% WXPO + 50% diesel) | [5 empty] | Optimization of performance and emission characteristics of a single cylinder diesel engine fueled with waste XLPE cable pyrolytic oil under varying injection pressures by using response surface methodology (RSM); DOI: 10.1016/j.applthermaleng.2026.131054
0 | 0 | 1500 | 0 | 0 |  |  | 79 | 71.7 | 1543 |  | 12.9 | 0 | Kirloskar TV1 | Liquid / water-cooled | 87.5 × 110 | 661.45 | 5.2 |  | 17.5:1 | Diesel (D100) | 43 | 3.45 | 0.832 | 48 | 55 | The effect of thermal degradation and thermogravimetric analysis on pyrolysis oil production from waste milk packet for CI engine application; DOI: https://doi.org/10.1007/s10973-022-11226-6
0 | 25 | 1500 | 1.3 | 8.2767 | 17.24 | 0.45767 | 184 | 65.7 | 1499 |  | 28.9 | 157.2419 | Kirloskar TV1 | Liquid / water-cooled | 87.5 × 110 | 661.45 | 5.2 |  | 17.5:1 | Diesel (D100) | 43 | 3.45 | 0.832 | 48 | 55 | The effect of thermal degradation and thermogravimetric analysis on pyrolysis oil production from waste milk packet for CI engine application; DOI: https://doi.org/10.1007/s10973-022-11226-6
0 | 50 | 1500 | 2.6 | 16.5533 | 25.35 | 0.32442 | 294 | 57.7 | 1315 |  | 36.8 | 314.4838 | Kirloskar TV1 | Liquid / water-cooled | 87.5 × 110 | 661.45 | 5.2 |  | 17.5:1 | Diesel (D100) | 43 | 3.45 | 0.832 | 48 | 55 | The effect of thermal degradation and thermogravimetric analysis on pyrolysis oil production from waste milk packet for CI engine application; DOI: https://doi.org/10.1007/s10973-022-11226-6
0 | 75 | 1500 | 3.9 | 24.83 | 29.02 | 0.28419 | 490 | 59.7 | 1196 |  | 48 | 471.7257 | Kirloskar TV1 | Liquid / water-cooled | 87.5 × 110 | 661.45 | 5.2 |  | 17.5:1 | Diesel (D100) | 43 | 3.45 | 0.832 | 48 | 55 | The effect of thermal degradation and thermogravimetric analysis on pyrolysis oil production from waste milk packet for CI engine application; DOI: https://doi.org/10.1007/s10973-022-11226-6
0 | 100 | 1500 | 5.2 | 33.1067 | 30.4 | 0.27907 | 680 | 69 | 1280 |  | 71 | 628.9676 | Kirloskar TV1 | Liquid / water-cooled | 87.5 × 110 | 661.45 | 5.2 |  | 17.5:1 | Diesel (D100) | 43 | 3.45 | 0.832 | 48 | 55 | The effect of thermal degradation and thermogravimetric analysis on pyrolysis oil production from waste milk packet for CI engine application; DOI: https://doi.org/10.1007/s10973-022-11226-6
20 | 0 | 1500 | 0 | 0 |  |  | 105 | 69.6 | 1514 |  | 10.8 | 0 | Kirloskar TV1 | Liquid / water-cooled | 87.5 × 110 | 661.45 | 5.2 |  | 17.5:1 | Diesel 80% + WPO 20% (D80WPO20) | 43.84 | 3.68 | 0.833 | 48.4 | 56.2 | The effect of thermal degradation and thermogravimetric analysis on pyrolysis oil production from waste milk packet for CI engine application; DOI: https://doi.org/10.1007/s10973-022-11226-6
20 | 25 | 1500 | 1.3 | 8.2767 | 16.3 | 0.44891 | 235 | 63.8 | 1444 |  | 24.9 | 157.2419 | Kirloskar TV1 | Liquid / water-cooled | 87.5 × 110 | 661.45 | 5.2 |  | 17.5:1 | Diesel 80% + WPO 20% (D80WPO20) | 43.84 | 3.68 | 0.833 | 48.4 | 56.2 | The effect of thermal degradation and thermogravimetric analysis on pyrolysis oil production from waste milk packet for CI engine application; DOI: https://doi.org/10.1007/s10973-022-11226-6
20 | 50 | 1500 | 2.6 | 16.5533 | 24.76 | 0.32048 | 345 | 55.6 | 1295 |  | 31.8 | 314.4838 | Kirloskar TV1 | Liquid / water-cooled | 87.5 × 110 | 661.45 | 5.2 |  | 17.5:1 | Diesel 80% + WPO 20% (D80WPO20) | 43.84 | 3.68 | 0.833 | 48.4 | 56.2 | The effect of thermal degradation and thermogravimetric analysis on pyrolysis oil production from waste milk packet for CI engine application; DOI: https://doi.org/10.1007/s10973-022-11226-6
20 | 75 | 1500 | 3.9 | 24.83 | 28 | 0.28102 | 553 | 55.6 | 1141 |  | 40.9 | 471.7257 | Kirloskar TV1 | Liquid / water-cooled | 87.5 × 110 | 661.45 | 5.2 |  | 17.5:1 | Diesel 80% + WPO 20% (D80WPO20) | 43.84 | 3.68 | 0.833 | 48.4 | 56.2 | The effect of thermal degradation and thermogravimetric analysis on pyrolysis oil production from waste milk packet for CI engine application; DOI: https://doi.org/10.1007/s10973-022-11226-6
20 | 100 | 1500 | 5.2 | 33.1067 | 29.9 | 0.28102 | 784 | 66 | 1250 |  | 66 | 628.9676 | Kirloskar TV1 | Liquid / water-cooled | 87.5 × 110 | 661.45 | 5.2 |  | 17.5:1 | Diesel 80% + WPO 20% (D80WPO20) | 43.84 | 3.68 | 0.833 | 48.4 | 56.2 | The effect of thermal degradation and thermogravimetric analysis on pyrolysis oil production from waste milk packet for CI engine application; DOI: https://doi.org/10.1007/s10973-022-11226-6
40 | 0 | 1500 | 0 | 0 |  |  | 123 | 68.6 | 1494 |  | 11.8 | 0 | Kirloskar TV1 | Liquid / water-cooled | 87.5 × 110 | 661.45 | 5.2 |  | 17.5:1 | Diesel 60% + WPO 40% (D60WPO40) | 44.68 | 3.91 | 0.834 | 48.8 | 57.4 | The effect of thermal degradation and thermogravimetric analysis on pyrolysis oil production from waste milk packet for CI engine application; DOI: https://doi.org/10.1007/s10973-022-11226-6
40 | 25 | 1500 | 1.3 | 8.2767 | 16.65 | 0.44158 | 255 | 60.6 | 1395 |  | 25.8 | 157.2419 | Kirloskar TV1 | Liquid / water-cooled | 87.5 × 110 | 661.45 | 5.2 |  | 17.5:1 | Diesel 60% + WPO 40% (D60WPO40) | 44.68 | 3.91 | 0.834 | 48.8 | 57.4 | The effect of thermal degradation and thermogravimetric analysis on pyrolysis oil production from waste milk packet for CI engine application; DOI: https://doi.org/10.1007/s10973-022-11226-6
40 | 50 | 1500 | 2.6 | 16.5533 | 24.12 | 0.31826 | 380 | 51.7 | 1266 |  | 33.7 | 314.4838 | Kirloskar TV1 | Liquid / water-cooled | 87.5 × 110 | 661.45 | 5.2 |  | 17.5:1 | Diesel 60% + WPO 40% (D60WPO40) | 44.68 | 3.91 | 0.834 | 48.8 | 57.4 | The effect of thermal degradation and thermogravimetric analysis on pyrolysis oil production from waste milk packet for CI engine application; DOI: https://doi.org/10.1007/s10973-022-11226-6
40 | 75 | 1500 | 3.9 | 24.83 | 27.23 | 0.28066 | 588 | 52.7 | 1132 |  | 42.8 | 471.7257 | Kirloskar TV1 | Liquid / water-cooled | 87.5 × 110 | 661.45 | 5.2 |  | 17.5:1 | Diesel 60% + WPO 40% (D60WPO40) | 44.68 | 3.91 | 0.834 | 48.8 | 57.4 | The effect of thermal degradation and thermogravimetric analysis on pyrolysis oil production from waste milk packet for CI engine application; DOI: https://doi.org/10.1007/s10973-022-11226-6
40 | 100 | 1500 | 5.2 | 33.1067 | 28.7 | 0.28559 | 806 | 61 | 1210 |  | 67 | 628.9676 | Kirloskar TV1 | Liquid / water-cooled | 87.5 × 110 | 661.45 | 5.2 |  | 17.5:1 | Diesel 60% + WPO 40% (D60WPO40) | 44.68 | 3.91 | 0.834 | 48.8 | 57.4 | The effect of thermal degradation and thermogravimetric analysis on pyrolysis oil production from waste milk packet for CI engine application; DOI: https://doi.org/10.1007/s10973-022-11226-6
60 | 0 | 1500 | 0 | 0 |  |  | 88 | 64.7 | 1424 |  | 8.7 | 0 | Kirloskar TV1 | Liquid / water-cooled | 87.5 × 110 | 661.45 | 5.2 |  | 17.5:1 | Diesel 40% + WPO 60% (D40WPO60) | 45.52 | 4.14 | 0.835 | 49.2 | 58.6 | The effect of thermal degradation and thermogravimetric analysis on pyrolysis oil production from waste milk packet for CI engine application; DOI: https://doi.org/10.1007/s10973-022-11226-6
60 | 25 | 1500 | 1.3 | 8.2767 | 16.05 | 0.43937 | 200 | 57.7 | 1335 |  | 22.9 | 157.2419 | Kirloskar TV1 | Liquid / water-cooled | 87.5 × 110 | 661.45 | 5.2 |  | 17.5:1 | Diesel 40% + WPO 60% (D40WPO60) | 45.52 | 4.14 | 0.835 | 49.2 | 58.6 | The effect of thermal degradation and thermogravimetric analysis on pyrolysis oil production from waste milk packet for CI engine application; DOI: https://doi.org/10.1007/s10973-022-11226-6
60 | 50 | 1500 | 2.6 | 16.5533 | 23.39 | 0.31942 | 310 | 46.6 | 1176 |  | 27.8 | 314.4838 | Kirloskar TV1 | Liquid / water-cooled | 87.5 × 110 | 661.45 | 5.2 |  | 17.5:1 | Diesel 40% + WPO 60% (D40WPO60) | 45.52 | 4.14 | 0.835 | 49.2 | 58.6 | The effect of thermal degradation and thermogravimetric analysis on pyrolysis oil production from waste milk packet for CI engine application; DOI: https://doi.org/10.1007/s10973-022-11226-6
60 | 75 | 1500 | 3.9 | 24.83 | 26.38 | 0.28493 | 538 | 48.8 | 1117 |  | 33.9 | 471.7257 | Kirloskar TV1 | Liquid / water-cooled | 87.5 × 110 | 661.45 | 5.2 |  | 17.5:1 | Diesel 40% + WPO 60% (D40WPO60) | 45.52 | 4.14 | 0.835 | 49.2 | 58.6 | The effect of thermal degradation and thermogravimetric analysis on pyrolysis oil production from waste milk packet for CI engine application; DOI: https://doi.org/10.1007/s10973-022-11226-6
60 | 100 | 1500 | 5.2 | 33.1067 | 27.4 | 0.29218 | 736 | 58 | 1170 |  | 55 | 628.9676 | Kirloskar TV1 | Liquid / water-cooled | 87.5 × 110 | 661.45 | 5.2 |  | 17.5:1 | Diesel 40% + WPO 60% (D40WPO60) | 45.52 | 4.14 | 0.835 | 49.2 | 58.6 | The effect of thermal degradation and thermogravimetric analysis on pyrolysis oil production from waste milk packet for CI engine application; DOI: https://doi.org/10.1007/s10973-022-11226-6